## Feuil1
Atoll: Link Reporter
Generation date : jeudi 24 octobre 2024 23:56:19
MLO TUN_0046_TUN_0001_LTE_H
LINK SPECIFICATION
Link ID | TUN_0046_TUN_0001_LTE_H | Length (m) | 2 352,04 m
Capacity | 447 Mbps | Calculation Method | ITU-R P. 530-12
|  | End A | End B
Link Ends | Property ID | TUN_0046_C03 | TUN_0001_C01
| Property name | TUN_0046_C03 | TUN_0001_C01
| Property Latitude | 36,84952778N | 36,86977778N
| Property Longitude | 10,30877778E | 10,31655833E
| Property Height (m) | 6 m | 9 m
Frequency | Band | 38 GHz | 38 GHz
| Channel | LE5' | LE5
| Centre Frequency (GHz) | LE5' (38 570 MHz) | LE5 (37 310 MHz)
| Bandwidth (MHz) | LE_38GHz_56MHz[+] | LE_38GHz_56MHz[-]
| Frequency Designation | H/L | H/L
| Polarisation | Horizontal | Horizontal
Antenna (Main) | Antenna Type | VHLP1-370 | VHLP1-370
| Antenna Size (m) | 0,3 m | 0,3 m
| Antenna Height (m) | 17 m | 31 m
| Antenna Direction (°) | 17,09 ° | 197,09 °
| Actual Elevation (°) | 0,4 ° | -0,42 °
| Antenna Gain (dB) | 39,7 dBi | 39,7 dBi
| Feeder Type | 38G_INT | 38G_INT
| Feeder Length | 0 m | 0 m
| Feeder LOSS | 0 dB | 0 dB
Radio Equipment | Radio Type | iPASO IHG 38G 1024QAM 56MHz(1)
| Tx Power (dBm) | 13 dBm | 13 dBm
| Tx Attenuator (dB) | 0 dB | 0 dB
| Rx Attenuator (dB) | 0 dB | 0 dB
| Modulation | 1024QAM
| Operating Mode | Fixed modulation (priority for quality)
| Branching Loss Tx (Main) | 0 dB | 0 dB
| Branching Loss Rx (Main) | 0 dB | 0 dB
Branching Loss Tx (Spare)
Branching Loss Rx (Spare)
| Threshold | -56 dBm | -56 dBm
| ATPC | 0 dB | 0 dB
Performance | Main Rx Level @ TX max (dBm) | -39,57 dBm | -39,26 dBm
Spare Rx Level @ TX max (dBm)
| Threshold Degradation (dB) | 3 dB | 3 dB
| Main Flat Fade Margin (dB) | 16,74 dB | 16,43 dB
Spare Flat Fade Margin (dB)