## Feuil1
Atoll: Link Reporter
Generation date : jeudi 24 octobre 2024 23:37:32
MLO TUN_0047_TUN_0125_LTE
LINK SPECIFICATION
Link ID | TUN_0047_TUN_0125_LTE | Length (m) | 884,36 m
Capacity | 318 Mbps | Calculation Method | ITU-R P. 530-12
|  | End A | End B
Link Ends | Property ID | TUN_0047_C01 | TUN_0125_C01
| Property name | TUN_0047_C01 | TUN_0125_C01
| Property Latitude | 36,83555833N | 36,83532778N
| Property Longitude | 10,30921944E | 10,29931111E
| Property Height (m) | 3 m | 2 m
Frequency | Band | 38 GHz | 38 GHz
| Channel | LE7 | LE7'
| Centre Frequency (GHz) | LE7 (37 422 MHz) | LE7' (38 682 MHz)
| Bandwidth (MHz) | LE_38GHz_56MHz[-] | LE_38GHz_56MHz[+]
| Frequency Designation | H/L | H/L
| Polarisation | Vertical | Vertical
Antenna (Main) | Antenna Type | VHLP1-370 | VHLP1-370
| Antenna Size (m) | 0,3 m | 0,3 m
| Antenna Height (m) | 17 m | 31 m
| Antenna Direction (°) | 268,34 ° | 88,33 °
| Actual Elevation (°) | 0,84 ° | -0,85 °
| Antenna Gain (dB) | 39,7 dBi | 39,7 dBi
| Feeder Type | 38G_INT | 38G_INT
| Feeder Length | 0 m | 0 m
| Feeder LOSS | 0 dB | 0 dB
Radio Equipment | Radio Type | iPASO IHG 38GHz 56MHz 128QAM
| Tx Power (dBm) | 10 dBm | 10 dBm
| Tx Attenuator (dB) | 0 dB | 0 dB
| Rx Attenuator (dB) | 0 dB | 0 dB
| Modulation | 128QAM
| Operating Mode | Fixed modulation (priority for quality)
| Branching Loss Tx (Main) | 0 dB | 0 dB
| Branching Loss Rx (Main) | 0 dB | 0 dB
Branching Loss Tx (Spare)
Branching Loss Rx (Spare)
| Threshold | -66 dBm | -66 dBm
| ATPC | 0 dB | 0 dB
Performance | Main Rx Level @ TX max (dBm) | -33,54 dBm | -33,84 dBm
Spare Rx Level @ TX max (dBm)
| Threshold Degradation (dB) | 3 dB | 3 dB
| Main Flat Fade Margin (dB) | 32,16 dB | 32,46 dB
Spare Flat Fade Margin (dB)