## Feuil1
Atoll: Link Reporter
Generation date : jeudi 24 octobre 2024 23:26:17
MLO TUN_0062_TUN_0001_TBD
LINK SPECIFICATION
Link ID | TUN_0062_TUN_0001_TBD | Length (m) | 1 036,2 m
Capacity | 495 Mbps | Calculation Method | ITU-R P. 530-12
|  | End A | End B
Link Ends | Property ID | TUN_0062_C01 | TUN_0001_C01
| Property name | TUN_0062_C01 | TUN_0001_C01
| Property Latitude | 36,86408889N | 36,86977778N
| Property Longitude | 10,30734722E | 10,31655833E
| Property Height (m) | 7 m | 9 m
Frequency | Band | 23 GHz | 23 GHz
| Channel | HE2_1' | HE2_1
| Centre Frequency (GHz) | HE2_1' (23 206,75 MHz) | HE2_1 (22 198,75 MHz)
| Bandwidth (MHz) | HE2_23GHz_56MHz[+] | HE2_23GHz_56MHz[-]
| Frequency Designation | H/L | H/L
| Polarisation | Vertical | Vertical
Antenna (Main) | Antenna Type | VHLP2-220 | VHLP2-220
| Antenna Size (m) | 0,6 m | 0,6 m
| Antenna Height (m) | 17 m | 37 m
| Antenna Direction (°) | 52,33 ° | 232,34 °
| Actual Elevation (°) | 1,21 ° | -1,22 °
| Antenna Gain (dB) | 40,1 dBi | 40,1 dBi
| Feeder Type | n/a | 23G_INT
| Feeder Length | n/a | 0 m
| Feeder LOSS | 0 dB | 0 dB
Radio Equipment | Radio Type | iPASO IHG 23GHz 56MHz 2048QAM
| Tx Power (dBm) | 14 dBm | 14 dBm
| Tx Attenuator (dB) | 0 dB | 0 dB
| Rx Attenuator (dB) | 0 dB | 0 dB
| Modulation | 2048QAM
| Operating Mode | Fixed modulation (priority for throughput)
| Branching Loss Tx (Main) | 0 dB | 0 dB
| Branching Loss Rx (Main) | 0 dB | 0 dB
Branching Loss Tx (Spare)
Branching Loss Rx (Spare)
| Threshold | -54 dBm | -54 dBm
| ATPC | 0 dB | 0 dB
Performance | Main Rx Level @ TX max (dBm) | -26,11 dBm | -25,72 dBm
Spare Rx Level @ TX max (dBm)
| Threshold Degradation (dB) | 3 dB | 3 dB
| Main Flat Fade Margin (dB) | 28,28 dB | 27,89 dB
Spare Flat Fade Margin (dB)