## Feuil1
Atoll: Link Reporter
Generation date : jeudi 24 octobre 2024 23:58:09
MLO TUN_0074_TUN_0158_LTE
LINK SPECIFICATION
Link ID | TUN_0074_TUN_0158_LTE | Length (m) | 1 536,12 m
Capacity | 247 Mbps | Calculation Method | ITU-R P. 530-12
|  | End A | End B
Link Ends | Property ID | TUN_0074_C04 | TUN_0158_C04
| Property name | TUN_0074_C04 | TUN_0158_C04
| Property Latitude | 36,78275N | 36,77408333N
| Property Longitude | 10,19013889E | 10,20355556E
| Property Height (m) | 10 m | 2 m
Frequency | Band | 38 GHz | 38 GHz
| Channel | LL11 | LL11'
| Centre Frequency (GHz) | LL11 (37 352 MHz) | LL11' (38 612 MHz)
| Bandwidth (MHz) | LL_38GHz_28MHz[-] | LL_38GHz_28MHz[+]
| Frequency Designation | H/L | H/L
| Polarisation | Vertical | Vertical
Antenna (Main) | Antenna Type | VHLP1-370 | VHLP1-370
| Antenna Size (m) | 0,3 m | 0,3 m
| Antenna Height (m) | 21 m | 30 m
| Antenna Direction (°) | 128,88 ° | 308,89 °
| Actual Elevation (°) | 0,03 ° | -0,04 °
| Antenna Gain (dB) | 39,7 dBi | 39,7 dBi
| Feeder Type | n/a | 23G_INT
| Feeder Length | n/a | 0 m
| Feeder LOSS | 0 dB | 0 dB
Radio Equipment | Radio Type | iPASO IHG 38GHz 28MHz 2048QAM
| Tx Power (dBm) | 14 dBm | 14 dBm
| Tx Attenuator (dB) | 0 dB | 0 dB
| Rx Attenuator (dB) | 0 dB | 0 dB
| Modulation | 2048QAM
| Operating Mode | Fixed modulation (priority for throughput)
| Branching Loss Tx (Main) | 0 dB | 0 dB
| Branching Loss Rx (Main) | 0 dB | 0 dB
Branching Loss Tx (Spare)
Branching Loss Rx (Spare)
| Threshold | -55 dBm | -55 dBm
| ATPC | 0 dB | 0 dB
Performance | Main Rx Level @ TX max (dBm) | -34,43 dBm | -34,74 dBm
Spare Rx Level @ TX max (dBm)
| Threshold Degradation (dB) | 3 dB | 3 dB
| Main Flat Fade Margin (dB) | 20,26 dB | 20,57 dB
Spare Flat Fade Margin (dB)