## Feuil1
Atoll: Link Reporter
Generation date : jeudi 24 octobre 2024 23:55:33
MLO TUN_0077_TUN_0067_V
LINK SPECIFICATION
Link ID | TUN_0077_TUN_0067_V | Length (m) | 809,08 m
Capacity | 229 Mbps | Calculation Method | ITU-R P. 530-12
|  | End A | End B
Link Ends | Property ID | TUN_0077_C05 | TUN_0067_C01
| Property name | TUN_0077_C05 | TUN_0067_C01
| Property Latitude | 36,80115N | 36,80134722N
| Property Longitude | 10,15199E | 10,14292778E
| Property Height (m) | 18 m | 15 m
Frequency | Band | 38 GHz | 38 GHz
| Channel | LL09 | LL09'
| Centre Frequency (GHz) | LL09 (37 296 MHz) | LL09' (38 556 MHz)
| Bandwidth (MHz) | LL_38GHz_28MHz[-] | LL_38GHz_28MHz[+]
| Frequency Designation | H/L | H/L
| Polarisation | Vertical | Vertical
Antenna (Main) | Antenna Type | VHLP1-370 | VHLP1-370
| Antenna Size (m) | 0,3 m | 0,3 m
| Antenna Height (m) | 24 m | 30 m
| Antenna Direction (°) | 271,56 ° | 91,55 °
| Actual Elevation (°) | 0,21 ° | -0,22 °
| Antenna Gain (dB) | 39,7 dBi | 39,7 dBi
| Feeder Type | 38G_INT | 38G_INT
| Feeder Length | 0 m | 0 m
| Feeder LOSS | 0 dB | 0 dB
Radio Equipment | Radio Type | iPASO IHG 38G 229MB(2)
| Tx Power (dBm) | 17 dBm | 17 dBm
| Tx Attenuator (dB) | 0 dB | 0 dB
| Rx Attenuator (dB) | 0 dB | 0 dB
| Modulation | 256QAM
| Operating Mode | Fixed modulation (priority for quality)
| Branching Loss Tx (Main) | 0 dB | 0 dB
| Branching Loss Rx (Main) | 0 dB | 0 dB
Branching Loss Tx (Spare)
Branching Loss Rx (Spare)
| Threshold | -65,5 dBm | -65,5 dBm
| ATPC | 0 dB | 0 dB
Performance | Main Rx Level @ TX max (dBm) | -25,73 dBm | -26,02 dBm
Spare Rx Level @ TX max (dBm)
| Threshold Degradation (dB) | 3 dB | 3 dB
| Main Flat Fade Margin (dB) | 39,48 dB | 39,77 dB
Spare Flat Fade Margin (dB)