## Feuil1
Atoll: Link Reporter
Generation date : vendredi 21 février 2025 15:01:56
MLO TUN_0080_TUN_0001_LTE_V
LINK SPECIFICATION
Link ID | TUN_0080_TUN_0001_LTE_V | Length (m) | 2 166,82 m
Capacity | 495 Mbps | Calculation Method | ITU-R P. 530-12
|  | End A | End B
Link Ends | Property ID | TUN_0080_C02 | TUN_0001_C01
| Property name | TUN_0080_C02 | TUN_0001_C01
| Property Latitude | 36,86888889N | 36,86977778N
| Property Longitude | 10,34083056E | 10,31655833E
| Property Height (m) | 55 m | 9 m
Frequency | Band | 23 GHz | 23 GHz
| Channel | HE2_1' | HE2_1
| Centre Frequency (GHz) | HE2_1' (23 206,75 MHz) | HE2_1 (22 198,75 MHz)
| Bandwidth (MHz) | HE2_23GHz_56MHz[+] | HE2_23GHz_56MHz[-]
| Frequency Designation | H/L | H/L
| Polarisation | Vertical | Vertical
Antenna (Main) | Antenna Type | VHLP2-220 | VHLP2-220
| Antenna Size (m) | 0,6 m | 0,6 m
| Antenna Height (m) | 8,5 m | 20 m
| Antenna Direction (°) | 272,63 ° | 92,61 °
| Actual Elevation (°) | -0,92 ° | 0,91 °
| Antenna Gain (dB) | 40,1 dBi | 40,1 dBi
| Feeder Type | 23G_INT | 23G_INT
| Feeder Length | 0 m | 0 m
| Feeder LOSS | 0 dB | 0 dB
Radio Equipment | Radio Type | iPASO IHG 23GHz 56MHz 2048QAM
| Tx Power (dBm) | 14 dBm | 14 dBm
| Tx Attenuator (dB) | 1 dB | 1 dB
| Rx Attenuator (dB) | 1 dB | 1 dB
| Modulation | 2048QAM
| Operating Mode | Fixed modulation (priority for throughput)
| Branching Loss Tx (Main) | 0 dB | 0 dB
| Branching Loss Rx (Main) | 0 dB | 0 dB
Branching Loss Tx (Spare)
Branching Loss Rx (Spare)
| Threshold | -54 dBm | -54 dBm
| ATPC | 0 dB | 0 dB
Performance | Main Rx Level @ TX max (dBm) | -34,83 dBm | -34,44 dBm
Spare Rx Level @ TX max (dBm)
| Threshold Degradation (dB) | 3 dB | 3 dB
| Main Flat Fade Margin (dB) | 19,56 dB | 19,17 dB
Spare Flat Fade Margin (dB)