## Feuil1
Atoll: Link Reporter
Generation date : vendredi 3 janvier 2025 16:06:30
MLO TUN_0087_TUN_0005_V
LINK SPECIFICATION
Link ID | TUN_0087_TUN_0005_V | Length (m) | 2 258,56 m
Capacity | 407 Mbps | Calculation Method | ITU-R P. 530-12
|  | End A | End B
Link Ends | Property ID | TUN_0087_C05 | TUN_0005_C01
| Property name | TUN_0087_C05 | TUN_0005_C01
| Property Latitude | 36,85302778N | 36,83484N
| Property Longitude | 10,25430556E | 10,242944E
| Property Height (m) | 4 m | 1 m
Frequency | Band | 23 GHz | 23 GHz
| Channel | HE2_2 | HE2_2'
| Centre Frequency (GHz) | HE2_2 (22 254,75 MHz) | HE2_2' (23 262,75 MHz)
| Bandwidth (MHz) | HE2_23GHz_56MHz[-] | HE2_23GHz_56MHz[+]
| Frequency Designation | H/L | H/L
| Polarisation | Vertical | Vertical
Antenna (Main) | Antenna Type | VHLP2-220 | VHLP2-220
| Antenna Size (m) | 0,6 m | 0,6 m
| Antenna Height (m) | 25 m | 25 m
| Antenna Direction (°) | 206,56 ° | 26,56 °
| Actual Elevation (°) | -0,09 ° | 0,07 °
| Antenna Gain (dB) | 40,1 dBi | 40,1 dBi
| Feeder Type | 23G_INT | 23G_INT
| Feeder Length | 0 m | 0 m
| Feeder LOSS | 0 dB | 0 dB
Radio Equipment | Radio Type | iPASO IHG 23GHz 512QAAM 56MHz
| Tx Power (dBm) | 15 dBm | 15 dBm
| Tx Attenuator (dB) | 1 dB | 1 dB
| Rx Attenuator (dB) | 1 dB | 1 dB
| Modulation | 512QAM
| Operating Mode | Fixed modulation (priority for quality)
| Branching Loss Tx (Main) | 0 dB | 0 dB
| Branching Loss Rx (Main) | 0 dB | 0 dB
Branching Loss Tx (Spare)
Branching Loss Rx (Spare)
| Threshold | -62 dBm | -62 dBm
| ATPC | 0 dB | 0 dB
Performance | Main Rx Level @ TX max (dBm) | -33,86 dBm | -34,24 dBm
Spare Rx Level @ TX max (dBm)
| Threshold Degradation (dB) | 3 dB | 3 dB
| Main Flat Fade Margin (dB) | 27,76 dB | 28,14 dB
Spare Flat Fade Margin (dB)