## Feuil1
Atoll: Link Reporter
Generation date : jeudi 24 octobre 2024 23:36:26
MLO TUN_0088_TUN_0090_LTE_V
LINK SPECIFICATION
Link ID | TUN_0088_TUN_0090_LTE_V | Length (m) | 1 206,38 m
Capacity | 407 Mbps | Calculation Method | ITU-R P. 530-12
|  | End A | End B
Link Ends | Property ID | TUN_0088_C01 | TUN_0090_C01
| Property name | TUN_0088_C01 | TUN_0090_C01
| Property Latitude | 36,78066944N | 36,79124722N
| Property Longitude | 10,1065E | 10,10338889E
| Property Height (m) | 18 m | 19 m
Frequency | Band | 38 GHz | 38 GHz
| Channel | LE8' | LE8
| Centre Frequency (GHz) | LE8' (38 738 MHz) | LE8 (37 478 MHz)
| Bandwidth (MHz) | LE_38GHz_56MHz[+] | LE_38GHz_56MHz[-]
| Frequency Designation | H/L | H/L
| Polarisation | Vertical | Vertical
Antenna (Main) | Antenna Type | VHLP1-370 | VHLP1-370
| Antenna Size (m) | 0,3 m | 0,3 m
| Antenna Height (m) | 17 m | 31 m
| Antenna Direction (°) | 346,75 ° | 166,74 °
| Actual Elevation (°) | 0,71 ° | -0,72 °
| Antenna Gain (dB) | 39,7 dBi | 39,7 dBi
| Feeder Type | 38G_INT | 38G_INT
| Feeder Length | 0 m | 0 m
| Feeder LOSS | 0 dB | 0 dB
Radio Equipment | Radio Type | iPASO IHG 38GHz 512QAAM 56MHz
| Tx Power (dBm) | 14 dBm | 14 dBm
| Tx Attenuator (dB) | 0 dB | 0 dB
| Rx Attenuator (dB) | 0 dB | 0 dB
| Modulation | 512QAM
| Operating Mode | Fixed modulation (priority for quality)
| Branching Loss Tx (Main) | 0 dB | 0 dB
| Branching Loss Rx (Main) | 0 dB | 0 dB
Branching Loss Tx (Spare)
Branching Loss Rx (Spare)
| Threshold | -60 dBm | -60 dBm
| ATPC | 0 dB | 0 dB
Performance | Main Rx Level @ TX max (dBm) | -32,61 dBm | -32,31 dBm
Spare Rx Level @ TX max (dBm)
| Threshold Degradation (dB) | 3 dB | 3 dB
| Main Flat Fade Margin (dB) | 27,69 dB | 27,39 dB
Spare Flat Fade Margin (dB)