## Feuil1
Atoll: Link Reporter
Generation date : jeudi 24 octobre 2024 23:17:30
MLO TUN_0091_TUN_0005_TRIAL_H
LINK SPECIFICATION
Link ID | TUN_0091_TUN_0005_TRIAL_H | Length (m) | 3 633,06 m
Capacity | 495 Mbps | Calculation Method | ITU-R P. 530-12
|  | End A | End B
Link Ends | Property ID | TUN_0091_C02 | TUN_0005_C01
| Property name | TUN_0091_C02 | TUN_0005_C01
| Property Latitude | 36,83869167N | 36,83484N
| Property Longitude | 10,2025E | 10,242944E
| Property Height (m) | 5 m | 1 m
Frequency | Band | 23 GHz | 23 GHz
| Channel | HE2_2 | HE2_2'
| Centre Frequency (GHz) | HE2_2 (22 254,75 MHz) | HE2_2' (23 262,75 MHz)
| Bandwidth (MHz) | HE2_23GHz_56MHz[-] | HE2_23GHz_56MHz[+]
| Frequency Designation | H/L | H/L
| Polarisation | Horizontal | Horizontal
Antenna (Main) | Antenna Type | VHLP2.5-220 | VHLP2.5-220
| Antenna Size (m) | 0,8 m | 0,8 m
| Antenna Height (m) | 25 m | 25 m
| Antenna Direction (°) | 96,77 ° | 276,8 °
| Actual Elevation (°) | -0,08 ° | 0,05 °
| Antenna Gain (dB) | 42,6 dBi | 42,6 dBi
Feeder Type
Feeder Length
| Feeder LOSS | 0 dB | 0 dB
Radio Equipment | Radio Type | iPASO IHG 23GHz 56MHz 2048QAM
| Tx Power (dBm) | 14 dBm | 14 dBm
| Tx Attenuator (dB) | 0 dB | 0 dB
| Rx Attenuator (dB) | 0 dB | 0 dB
| Modulation | 2048QAM
| Operating Mode | Fixed modulation (priority for throughput)
| Branching Loss Tx (Main) | 0 dB | 0 dB
| Branching Loss Rx (Main) | 0 dB | 0 dB
Branching Loss Tx (Spare)
Branching Loss Rx (Spare)
| Threshold | -54 dBm | -54 dBm
| ATPC | 0 dB | 0 dB
Performance | Main Rx Level @ TX max (dBm) | -33,44 dBm | -33,83 dBm
Spare Rx Level @ TX max (dBm)
| Threshold Degradation (dB) | 3 dB | 3 dB
| Main Flat Fade Margin (dB) | 20,17 dB | 20,56 dB
Spare Flat Fade Margin (dB)