## Feuil1
Atoll: Link Reporter
Generation date : jeudi 24 octobre 2024 23:34:42
MLO TUN_0102_TUN_0135_V
LINK SPECIFICATION
Link ID | TUN_0102_TUN_0135_V | Length (m) | 2 700,33 m
Capacity | 318 Mbps | Calculation Method | ITU-R P. 530-12
|  | End A | End B
Link Ends | Property ID | TUN_0102_C01 | TUN_0135_C01
| Property name | TUN_0102_C01 | TUN_0135_C01
| Property Latitude | 36,79075N | 36,779968N
| Property Longitude | 10,09135833E | 10,064258E
| Property Height (m) | 42 m | 116 m
Frequency | Band | 38 GHz | 38 GHz
| Channel | LE6 | LE6'
| Centre Frequency (GHz) | LE6 (37 366 MHz) | LE6' (38 626 MHz)
| Bandwidth (MHz) | LE_38GHz_56MHz[-] | LE_38GHz_56MHz[+]
| Frequency Designation | H/L | H/L
| Polarisation | Vertical | Vertical
Antenna (Main) | Antenna Type | VHLP2-370 | VHLP2-370
| Antenna Size (m) | 0,6 m | 0,6 m
| Antenna Height (m) | 15 m | 30 m
| Antenna Direction (°) | 243,59 ° | 63,58 °
| Actual Elevation (°) | 1,88 ° | -1,91 °
| Antenna Gain (dB) | 44,5 dBi | 44,5 dBi
| Feeder Type | 38G_INT | 38G_INT
| Feeder Length | 0 m | 0 m
| Feeder LOSS | 0 dB | 0 dB
Radio Equipment | Radio Type | iPASO IHG 38GHz 56MHz 128QAM
| Tx Power (dBm) | 15 dBm | 15 dBm
| Tx Attenuator (dB) | 0 dB | 0 dB
| Rx Attenuator (dB) | 0 dB | 0 dB
| Modulation | 128QAM
| Operating Mode | Fixed modulation (priority for quality)
| Branching Loss Tx (Main) | 0 dB | 0 dB
| Branching Loss Rx (Main) | 0 dB | 0 dB
Branching Loss Tx (Spare)
Branching Loss Rx (Spare)
| Threshold | -66 dBm | -66 dBm
| ATPC | 0 dB | 0 dB
Performance | Main Rx Level @ TX max (dBm) | -28,91 dBm | -29,22 dBm
Spare Rx Level @ TX max (dBm)
| Threshold Degradation (dB) | 3 dB | 3 dB
| Main Flat Fade Margin (dB) | 36,78 dB | 37,09 dB
Spare Flat Fade Margin (dB)