## Feuil1
Atoll: Link Reporter
Generation date : lundi 17 février 2025 12:36:17
MLO TUN_0106_ARI_0064_H
LINK SPECIFICATION
Link ID | TUN_0106_ARI_0064_H | Length (m) | 5 208,37 m
Capacity | 495 Mbps | Calculation Method | ITU-R P. 530-12
|  | End A | End B
Link Ends | Property ID | TUN_0106_C03 | ARI_0064_C04
| Property name | TUN_0106_C03 | ARI_0064_C04
| Property Latitude | 36,92333056N | 36,87963889N
| Property Longitude | 10,28513889E | 10,26380556E
| Property Height (m) | 1 m | 5 m
Frequency | Band | 23 GHz | 23 GHz
| Channel | HE2_2 | HE2_2'
| Centre Frequency (GHz) | HE2_2 (22 254,75 MHz) | HE2_2' (23 262,75 MHz)
| Bandwidth (MHz) | HE2_23GHz_56MHz[-] | HE2_23GHz_56MHz[+]
| Frequency Designation | H/L | H/L
| Polarisation | Horizontal | Horizontal
Antenna (Main) | Antenna Type | VHLP3-23 | VHLP3-23
| Antenna Size (m) | 1 m | 1 m
| Antenna Height (m) | 17 m | 31 m
| Antenna Direction (°) | 201,33 ° | 21,32 °
| Actual Elevation (°) | 0,17 ° | -0,22 °
| Antenna Gain (dB) | 44,8 dBi | 44,8 dBi
| Feeder Type | 23G_INT | 23G_INT
| Feeder Length | 0 m | 0 m
| Feeder LOSS | 0 dB | 0 dB
Radio Equipment | Radio Type | iPASO IHG 23GHz 56MHz 2048QAM
| Tx Power (dBm) | 14 dBm | 14 dBm
| Tx Attenuator (dB) | 0 dB | 0 dB
| Rx Attenuator (dB) | 0 dB | 0 dB
| Modulation | 2048QAM
| Operating Mode | Fixed modulation (priority for throughput)
| Branching Loss Tx (Main) | 0 dB | 0 dB
| Branching Loss Rx (Main) | 0 dB | 0 dB
Branching Loss Tx (Spare)
Branching Loss Rx (Spare)
| Threshold | -54 dBm | -54 dBm
| ATPC | 0 dB | 0 dB
Performance | Main Rx Level @ TX max (dBm) | -31,55 dBm | -31,94 dBm
Spare Rx Level @ TX max (dBm)
| Threshold Degradation (dB) | 3 dB | 3 dB
| Main Flat Fade Margin (dB) | 22,06 dB | 22,45 dB
Spare Flat Fade Margin (dB)