## Feuil1
Atoll: Link Reporter
Generation date : mardi 24 décembre 2024 15:52:45
MLO TUN_0110_TUN_0005_LTE_H
LINK SPECIFICATION
Link ID | TUN_0110_TUN_0005_LTE_H | Length (m) | 2 618,19 m
Capacity | 318 Mbps | Calculation Method | ITU-R P. 530-12
|  | End A | End B
Link Ends | Property ID | TUN_0110_C01 | TUN_0005_C01
| Property name | TUN_0110_C01 | TUN_0005_C01
| Property Latitude | 36,84714722N | 36,83484N
| Property Longitude | 10,21790278E | 10,242944E
| Property Height (m) | 6 m | 1 m
Frequency | Band | 38 GHz | 38 GHz
| Channel | LE6' | LE6
| Centre Frequency (GHz) | LE6' (38 626 MHz) | LE6 (37 366 MHz)
| Bandwidth (MHz) | LE_38GHz_56MHz[+] | LE_38GHz_56MHz[-]
| Frequency Designation | H/L | H/L
| Polarisation | Horizontal | Horizontal
Antenna (Main) | Antenna Type | VHLP1-370 | VHLP1-370
| Antenna Size (m) | 0,3 m | 0,3 m
| Antenna Height (m) | 17 m | 31 m
| Antenna Direction (°) | 121,55 ° | 301,56 °
| Actual Elevation (°) | 0,19 ° | -0,21 °
| Antenna Gain (dB) | 39,7 dBi | 39,7 dBi
| Feeder Type | 38G_INT | 38G_INT
| Feeder Length | 0 m | 0 m
| Feeder LOSS | 0 dB | 0 dB
Radio Equipment | Radio Type | iPASO IHG 38GHz 56MHz 128QAM
| Tx Power (dBm) | 17 dBm | 17 dBm
| Tx Attenuator (dB) | 0 dB | 0 dB
| Rx Attenuator (dB) | 0 dB | 0 dB
| Modulation | 128QAM
| Operating Mode | Fixed modulation (priority for quality)
| Branching Loss Tx (Main) | 0 dB | 0 dB
| Branching Loss Rx (Main) | 0 dB | 0 dB
Branching Loss Tx (Spare)
Branching Loss Rx (Spare)
| Threshold | -66 dBm | -66 dBm
| ATPC | 0 dB | 0 dB
Performance | Main Rx Level @ TX max (dBm) | -36,57 dBm | -36,25 dBm
Spare Rx Level @ TX max (dBm)
| Threshold Degradation (dB) | 3 dB | 3 dB
| Main Flat Fade Margin (dB) | 29,75 dB | 29,43 dB
Spare Flat Fade Margin (dB)