## Feuil1
Atoll: Link Reporter
Generation date : lundi 23 décembre 2024 22:38:53
MLO TUN_0113_TUN_0005_LTE_H
LINK SPECIFICATION
Link ID | TUN_0113_TUN_0005_LTE_H | Length (m) | 2 618,18 m
Capacity | 247 Mbps | Calculation Method | ITU-R P. 530-12
|  | End A | End B
Link Ends | Property ID | TUN_0113_C01 | TUN_0005_C01
| Property name | TUN_0113_C01 | TUN_0005_C01
| Property Latitude | 36,84714722N | 36,83484N
| Property Longitude | 10,21790278E | 10,242944E
| Property Height (m) | 6 m | 1 m
Frequency | Band | 23 GHz | 23 GHz
| Channel | HD6 | HD6'
| Centre Frequency (GHz) | HD6 (22 156,75 MHz) | HD6' (23 164,75 MHz)
| Bandwidth (MHz) | HD_23GHz_28MHz[-] | HD_23GHz_28MHz[+]
| Frequency Designation | H/L | H/L
| Polarisation | Horizontal | Horizontal
Antenna (Main) | Antenna Type | VHLP2-220 | VHLP2-220
| Antenna Size (m) | 0,6 m | 0,6 m
| Antenna Height (m) | 25 m | 25 m
| Antenna Direction (°) | 121,55 ° | 301,56 °
| Actual Elevation (°) | -0,12 ° | 0,1 °
| Antenna Gain (dB) | 40,1 dBi | 40,1 dBi
| Feeder Type | 23G_INT | 23G_INT
| Feeder Length | 0 m | 0 m
| Feeder LOSS | 0 dB | 0 dB
Radio Equipment | Radio Type | iPASO IHG 23GHz 28MHz 2048QAM
| Tx Power (dBm) | 15 dBm | 15 dBm
| Tx Attenuator (dB) | 1 dB | 1 dB
| Rx Attenuator (dB) | 1 dB | 1 dB
| Modulation | 2048QAM
| Operating Mode | Fixed modulation (priority for throughput)
| Branching Loss Tx (Main) | 0 dB | 0 dB
| Branching Loss Rx (Main) | 0 dB | 0 dB
Branching Loss Tx (Spare)
Branching Loss Rx (Spare)
| Threshold | -57 dBm | -57 dBm
| ATPC | 0 dB | 0 dB
Performance | Main Rx Level @ TX max (dBm) | -35,2 dBm | -35,6 dBm
Spare Rx Level @ TX max (dBm)
| Threshold Degradation (dB) | 3 dB | 3 dB
| Main Flat Fade Margin (dB) | 21,4 dB | 21,8 dB
Spare Flat Fade Margin (dB)