## Feuil1
Atoll: Link Reporter
Generation date : mardi 24 décembre 2024 15:22:04
MLO TUN_0118_TUN_0080_LTE
LINK SPECIFICATION
Link ID | TUN_0118_TUN_0080_LTE | Length (m) | 684,36 m
Capacity | 495 Mbps | Calculation Method | ITU-R P. 530-12
|  | End A | End B
Link Ends | Property ID | TUN_0118_C02 | TUN_0080_C02
| Property name | TUN_0118_C02 | TUN_0080_C02
| Property Latitude | 36,87133333N | 36,86888889N
| Property Longitude | 10,34786111E | 10,34083056E
| Property Height (m) | 103 m | 55 m
Frequency | Band | 38 GHz | 38 GHz
| Channel | LE8 | LE8'
| Centre Frequency (GHz) | LE8 (37 478 MHz) | LE8' (38 738 MHz)
| Bandwidth (MHz) | LE_38GHz_56MHz[-] | LE_38GHz_56MHz[+]
| Frequency Designation | H/L | H/L
| Polarisation | Horizontal | Horizontal
Antenna (Main) | Antenna Type | VHLP1-370 | VHLP1-370
| Antenna Size (m) | 0,3 m | 0,3 m
| Antenna Height (m) | 10 m | 16 m
| Antenna Direction (°) | 246,51 ° | 66,51 °
| Actual Elevation (°) | -3,53 ° | 3,52 °
| Antenna Gain (dB) | 39,7 dBi | 39,7 dBi
| Feeder Type | 38G_INT | 38G_INT
| Feeder Length | 0 m | 0 m
| Feeder LOSS | 0 dB | 0 dB
Radio Equipment | Radio Type | iPASO IHG 38GHz 56MHz 2048QAM
| Tx Power (dBm) | 13 dBm | 13 dBm
| Tx Attenuator (dB) | 0 dB | 0 dB
| Rx Attenuator (dB) | 0 dB | 0 dB
| Modulation | 2048QAM
| Operating Mode | Fixed modulation (priority for throughput)
| Branching Loss Tx (Main) | 0 dB | 0 dB
| Branching Loss Rx (Main) | 0 dB | 0 dB
Branching Loss Tx (Spare)
Branching Loss Rx (Spare)
| Threshold | -52 dBm | -52 dBm
| ATPC | 0 dB | 0 dB
Performance | Main Rx Level @ TX max (dBm) | -28,3 dBm | -28,59 dBm
Spare Rx Level @ TX max (dBm)
| Threshold Degradation (dB) | 3 dB | 3 dB
| Main Flat Fade Margin (dB) | 23,41 dB | 23,7 dB
Spare Flat Fade Margin (dB)