## Feuil1
Atoll: Link Reporter
Generation date : jeudi 24 octobre 2024 23:16:21
MLO TUN_0125_TUN_0005
LINK SPECIFICATION
Link ID | TUN_0125_TUN_0005 | Length (m) | 5 028,66 m
Capacity | 81,9 Mbps | Calculation Method | ITU-R P. 530-12
|  | End A | End B
Link Ends | Property ID | TUN_0125_C01 | TUN_0005_C01
| Property name | TUN_0125_C01 | TUN_0005_C01
| Property Latitude | 36,83532778N | 36,83484N
| Property Longitude | 10,29931111E | 10,242944E
| Property Height (m) | 2 m | 1 m
Frequency | Band | 23 GHz | 23 GHz
| Channel | HD11 | HD11'
| Centre Frequency (GHz) | HD11 (22 296,75 MHz) | HD11' (23 304,75 MHz)
| Bandwidth (MHz) | HD_23GHz_28MHz[-] | HD_23GHz_28MHz[+]
| Frequency Designation | H/L | H/L
| Polarisation | Horizontal | Horizontal
Antenna (Main) | Antenna Type | VHLP2.5-220 | VHLP2.5-220
| Antenna Size (m) | 0,8 m | 0,8 m
| Antenna Height (m) | 19 m | 17 m
| Antenna Direction (°) | 269,4 ° | 89,36 °
| Actual Elevation (°) | -0,06 ° | 0,01 °
| Antenna Gain (dB) | 42,6 dBi | 42,6 dBi
| Feeder Type | n/a | F090LLS4
| Feeder Length | n/a | 1 m
| Feeder LOSS | 0 dB | 0 dB
Radio Equipment | Radio Type | NHG2_STD_23GHz_80Mb
| Tx Power (dBm) | 22 dBm | 22 dBm
| Tx Attenuator (dB) | 3 dB | 3 dB
| Rx Attenuator (dB) | 3 dB | 3 dB
| Modulation | 16-QAM
| Operating Mode | Fixed modulation (priority for quality)
| Branching Loss Tx (Main) | 0 dB | 0 dB
| Branching Loss Rx (Main) | 0 dB | 0 dB
Branching Loss Tx (Spare)
Branching Loss Rx (Spare)
| Threshold | -76,5 dBm | -76,5 dBm
| ATPC | 0 dB | 0 dB
Performance | Main Rx Level @ TX max (dBm) | -34,68 dBm | -35,06 dBm
Spare Rx Level @ TX max (dBm)
| Threshold Degradation (dB) | 3 dB | 3 dB
| Main Flat Fade Margin (dB) | 41,44 dB | 41,82 dB
Spare Flat Fade Margin (dB)