## Feuil1
Atoll: Link Reporter
Generation date : jeudi 24 octobre 2024 23:37:38
MLO TUN_0128_TUN_0214_LTE_H
LINK SPECIFICATION
Link ID | TUN_0128_TUN_0214_LTE_H | Length (m) | 410,22 m
Capacity | 370 Mbps | Calculation Method | ITU-R P. 530-12
|  | End A | End B
Link Ends | Property ID | TUN_0128_C02 | TUN_0214_C01
| Property name | TUN_0128_C02 | TUN_0214_C01
| Property Latitude | 36,86063889N | 36,86044444N
| Property Longitude | 10,26076944E | 10,26536111E
| Property Height (m) | 5 m | 3 m
Frequency | Band | 38 GHz | 38 GHz
| Channel | LE6 | LE6'
| Centre Frequency (GHz) | LE6 (37 366 MHz) | LE6' (38 626 MHz)
| Bandwidth (MHz) | LE_38GHz_56MHz[-] | LE_38GHz_56MHz[+]
| Frequency Designation | H/L | H/L
| Polarisation | Horizontal | Horizontal
Antenna (Main) | Antenna Type | VHLP1-370 | VHLP1-370
| Antenna Size (m) | 0,3 m | 0,3 m
| Antenna Height (m) | 17 m | 31 m
| Antenna Direction (°) | 93,03 ° | 273,03 °
| Actual Elevation (°) | 1,68 ° | -1,68 °
| Antenna Gain (dB) | 39,7 dBi | 39,7 dBi
| Feeder Type | 38G_INT | 38G_INT
| Feeder Length | 0 m | 0 m
| Feeder LOSS | 0 dB | 0 dB
Radio Equipment | Radio Type | iPASO IHG 38G 460MB
| Tx Power (dBm) | 16 dBm | 16 dBm
| Tx Attenuator (dB) | 3 dB | 3 dB
| Rx Attenuator (dB) | 3 dB | 3 dB
| Modulation | 256QAM
| Operating Mode | Fixed modulation (priority for quality)
| Branching Loss Tx (Main) | 0 dB | 0 dB
| Branching Loss Rx (Main) | 0 dB | 0 dB
Branching Loss Tx (Spare)
Branching Loss Rx (Spare)
| Threshold | -62,5 dBm | -62,5 dBm
| ATPC | 0 dB | 0 dB
Performance | Main Rx Level @ TX max (dBm) | -26,78 dBm | -27,07 dBm
Spare Rx Level @ TX max (dBm)
| Threshold Degradation (dB) | 3 dB | 3 dB
| Main Flat Fade Margin (dB) | 35,43 dB | 35,72 dB
Spare Flat Fade Margin (dB)