## Feuil1
Atoll: Link Reporter
Generation date : jeudi 24 octobre 2024 23:27:03
MLO TUN_0130_TUN_0129
LINK SPECIFICATION
Link ID | TUN_0130_TUN_0129 | Length (m) | 3 038,44 m
Capacity | 20,5 Mbps | Calculation Method | ITU-R P. 530-12
|  | End A | End B
Link Ends | Property ID | TUN_0130_C02 | TUN_0129_C02
| Property name | TUN_0130_C02 | TUN_0129_C02
| Property Latitude | 36,90605N | 36,8795N
| Property Longitude | 10,2954889E | 10,28716667E
| Property Height (m) | 7 m | 3 m
Frequency | Band | 23 GHz | 23 GHz
| Channel | HF23' | HF23
| Centre Frequency (GHz) | HF23' (23 168,25 MHz) | HF23 (22 160,25 MHz)
| Bandwidth (MHz) | HF_23GHz_7MHz[+] | HF_23GHz_7MHz[-]
| Frequency Designation | H/L | H/L
| Polarisation | Vertical | Vertical
Antenna (Main) | Antenna Type | VHLP2-220 | VHLP2-220
| Antenna Size (m) | 0,6 m | 0,6 m
| Antenna Height (m) | 25 m | 25 m
| Antenna Direction (°) | 194,08 ° | 14,07 °
| Actual Elevation (°) | -0,09 ° | 0,06 °
| Antenna Gain (dB) | 40,1 dBi | 40,1 dBi
| Feeder Type | 23G_INT | 23G_INT
| Feeder Length | 0 m | 0 m
| Feeder LOSS | 0 dB | 0 dB
Radio Equipment | Radio Type | NEOC_STD_23GHz_20Mb
| Tx Power (dBm) | 22 dBm | 22 dBm
| Tx Attenuator (dB) | 0 dB | 0 dB
| Rx Attenuator (dB) | 0 dB | 0 dB
| Modulation | 16QAM
| Operating Mode | Fixed modulation (priority for quality)
| Branching Loss Tx (Main) | 0 dB | 0 dB
| Branching Loss Rx (Main) | 0 dB | 0 dB
Branching Loss Tx (Spare)
Branching Loss Rx (Spare)
| Threshold | -84 dBm | -84 dBm
| ATPC | 0 dB | 0 dB
Performance | Main Rx Level @ TX max (dBm) | -28,01 dBm | -27,61 dBm
Spare Rx Level @ TX max (dBm)
| Threshold Degradation (dB) | 3 dB | 3 dB
| Main Flat Fade Margin (dB) | 56,39 dB | 55,99 dB
Spare Flat Fade Margin (dB)