## Feuil1
Atoll: Link Reporter
Generation date : jeudi 9 janvier 2025 12:37:01
MLO TUN_0137_TUN_0004_LTE_V
LINK SPECIFICATION
Link ID | TUN_0137_TUN_0004_LTE_V | Length (m) | 3 350,1 m
Capacity | 495 Mbps | Calculation Method | ITU-R P. 530-12
|  | End A | End B
Link Ends | Property ID | TUN_0137_C01 | TUN_0004_C01
| Property name | TUN_0137_C01 | TUN_0004_C01
| Property Latitude | 36,9116667N | 36,88366944N
| Property Longitude | 10,3191667E | 10,33321944E
| Property Height (m) | 39 m | 16 m
Frequency | Band | 23 GHz | 23 GHz
| Channel | HE2_1 | HE2_1'
| Centre Frequency (GHz) | HE2_1 (22 198,75 MHz) | HE2_1' (23 206,75 MHz)
| Bandwidth (MHz) | HE2_23GHz_56MHz[-] | HE2_23GHz_56MHz[+]
| Frequency Designation | H/L | H/L
| Polarisation | Vertical | Vertical
Antenna (Main) | Antenna Type | VHLP2-220 | VHLP2-220
| Antenna Size (m) | 0,6 m | 0,6 m
| Antenna Height (m) | 12 m | 23,5 m
| Antenna Direction (°) | 158,13 ° | 338,13 °
| Actual Elevation (°) | -0,21 ° | 0,18 °
| Antenna Gain (dB) | 40,1 dBi | 40,1 dBi
| Feeder Type | 23G_INT | 23G_INT
| Feeder Length | 0 m | 0 m
| Feeder LOSS | 0 dB | 0 dB
Radio Equipment | Radio Type | iPASO IAG3 23GHz 56MHz 2048QAM
| Tx Power (dBm) | 18 dBm | 18 dBm
| Tx Attenuator (dB) | 1 dB | 1 dB
| Rx Attenuator (dB) | 1 dB | 1 dB
| Modulation | 2048QAM
| Operating Mode | Fixed modulation (priority for throughput)
| Branching Loss Tx (Main) | 0 dB | 0 dB
| Branching Loss Rx (Main) | 0 dB | 0 dB
Branching Loss Tx (Spare)
Branching Loss Rx (Spare)
| Threshold | -54,5 dBm | -54,5 dBm
| ATPC | 0 dB | 0 dB
Performance | Main Rx Level @ TX max (dBm) | -34,56 dBm | -34,95 dBm
Spare Rx Level @ TX max (dBm)
| Threshold Degradation (dB) | 3 dB | 3 dB
| Main Flat Fade Margin (dB) | 19,55 dB | 19,94 dB
Spare Flat Fade Margin (dB)