## Feuil1
Atoll: Link Reporter
Generation date : mardi 24 décembre 2024 15:50:03
MLO TUN_0139_TUN_0050_FullIP_LTE
LINK SPECIFICATION
Link ID | TUN_0139_TUN_0050_FullIP_LTE | Length (m) | 1 377,25 m
Capacity | 447 Mbps | Calculation Method | ITU-R P. 530-12
|  | End A | End B
Link Ends | Property ID | TUN_0139_C01 | TUN_0050_C02
| Property name | TUN_0139_C01 | TUN_0050_C02
| Property Latitude | 36,85852N | 36,85241667N
| Property Longitude | 10,3385E | 10,32505556E
| Property Height (m) | 33 m | 52 m
Frequency | Band | 38 GHz | 38 GHz
| Channel | LE7' | LE7
| Centre Frequency (GHz) | LE7' (38 682 MHz) | LE7 (37 422 MHz)
| Bandwidth (MHz) | LE_38GHz_56MHz[+] | LE_38GHz_56MHz[-]
| Frequency Designation | H/L | H/L
| Polarisation | Vertical | Vertical
Antenna (Main) | Antenna Type | VHLP1-370 | VHLP1-370
| Antenna Size (m) | 0,3 m | 0,3 m
| Antenna Height (m) | 13,5 m | 13,5 m
| Antenna Direction (°) | 240,44 ° | 60,43 °
| Actual Elevation (°) | 0,79 ° | -0,8 °
| Antenna Gain (dB) | 39,7 dBi | 39,7 dBi
| Feeder Type | n/a | 23G_INT
| Feeder Length | n/a | 0 m
| Feeder LOSS | 0 dB | 0 dB
Radio Equipment | Radio Type | iPASO IHG 38G 1024QAM 56MHz
| Tx Power (dBm) | 13 dBm | 13 dBm
| Tx Attenuator (dB) | 0 dB | 0 dB
| Rx Attenuator (dB) | 0 dB | 0 dB
| Modulation | 1024QAM
| Operating Mode | Fixed modulation (priority for quality)
| Branching Loss Tx (Main) | 0 dB | 0 dB
| Branching Loss Rx (Main) | 0 dB | 0 dB
Branching Loss Tx (Spare)
Branching Loss Rx (Spare)
| Threshold | -56 dBm | -56 dBm
| ATPC | 0 dB | 0 dB
Performance | Main Rx Level @ TX max (dBm) | -34,77 dBm | -34,47 dBm
Spare Rx Level @ TX max (dBm)
| Threshold Degradation (dB) | 3 dB | 3 dB
| Main Flat Fade Margin (dB) | 21,53 dB | 21,23 dB
Spare Flat Fade Margin (dB)