## Feuil1
Atoll: Link Reporter
Generation date : jeudi 24 octobre 2024 23:56:52
MLO TUN_0141_TUN_0009_H
LINK SPECIFICATION
Link ID | TUN_0141_TUN_0009_H | Length (m) | 1 413,64 m
Capacity | 203 Mbps | Calculation Method | ITU-R P. 530-12
|  | End A | End B
Link Ends | Property ID | TUN_0141_C06 | TUN_0009_C02
| Property name | TUN_0141_C06 | TUN_0009_C02
| Property Latitude | 36,79830556N | 36,79796944N
| Property Longitude | 10,17241667E | 10,18825E
| Property Height (m) | 15 m | 1 m
Frequency | Band | 38 GHz | 38 GHz
| Channel | LL09' | LL09
| Centre Frequency (GHz) | LL09' (38 556 MHz) | LL09 (37 296 MHz)
| Bandwidth (MHz) | LL_38GHz_28MHz[+] | LL_38GHz_28MHz[-]
| Frequency Designation | H/L | H/L
| Polarisation | Horizontal | Horizontal
Antenna (Main) | Antenna Type | VHLP1-370 | VHLP1-370
| Antenna Size (m) | 0,3 m | 0,3 m
| Antenna Height (m) | 16 m | 37,5 m
| Antenna Direction (°) | 91,51 ° | 271,52 °
| Actual Elevation (°) | 0,3 ° | -0,31 °
| Antenna Gain (dB) | 39,7 dBi | 39,7 dBi
| Feeder Type | 38G_INT | 38G_INT
| Feeder Length | 0 m | 0 m
| Feeder LOSS | 0 dB | 0 dB
Radio Equipment | Radio Type | iPASO IHG 38GHz 28MHz 512QAM
| Tx Power (dBm) | 15 dBm | 15 dBm
| Tx Attenuator (dB) | 0 dB | 0 dB
| Rx Attenuator (dB) | 0 dB | 0 dB
| Modulation | 512QAM
| Operating Mode | Fixed modulation (priority for throughput)
| Branching Loss Tx (Main) | 0 dB | 0 dB
| Branching Loss Rx (Main) | 0 dB | 0 dB
Branching Loss Tx (Spare)
Branching Loss Rx (Spare)
| Threshold | -63 dBm | -63 dBm
| ATPC | 0 dB | 0 dB
Performance | Main Rx Level @ TX max (dBm) | -32,98 dBm | -32,68 dBm
Spare Rx Level @ TX max (dBm)
| Threshold Degradation (dB) | 3 dB | 3 dB
| Main Flat Fade Margin (dB) | 30,32 dB | 30,02 dB
Spare Flat Fade Margin (dB)