## Feuil1
Atoll: Link Reporter
Generation date : mercredi 11 décembre 2024 23:24:15
MLO TUN_0145_TUN_0001_H
LINK SPECIFICATION
Link ID | TUN_0145_TUN_0001_H | Length (m) | 715,84 m
Capacity | 318 Mbps | Calculation Method | ITU-R P. 530-12
|  | End A | End B
Link Ends | Property ID | TUN_0145_C07 | TUN_0001_C01
| Property name | TUN_0145_C07 | TUN_0001_C01
| Property Latitude | 36,87033334N | 36,86977778N
| Property Longitude | 10,32455556E | 10,31655833E
| Property Height (m) | 20 m | 9 m
Frequency | Band | 38 GHz | 38 GHz
| Channel | LE6' | LE6
| Centre Frequency (GHz) | LE6' (38 626 MHz) | LE6 (37 366 MHz)
| Bandwidth (MHz) | LE_38GHz_56MHz[+] | LE_38GHz_56MHz[-]
| Frequency Designation | H/L | H/L
| Polarisation | Horizontal | Horizontal
Antenna (Main) | Antenna Type | VHLP1-370 | VHLP1-370
| Antenna Size (m) | 0,3 m | 0,3 m
| Antenna Height (m) | 16 m | 15,5 m
| Antenna Direction (°) | 265,04 ° | 85,03 °
| Actual Elevation (°) | -0,93 ° | 0,92 °
| Antenna Gain (dB) | 39,7 dBi | 39,7 dBi
Feeder Type
Feeder Length
| Feeder LOSS | 0 dB | 0 dB
Radio Equipment | Radio Type | iPASO IHG 38GHz 56MHz 128QAM
| Tx Power (dBm) | 10 dBm | 10 dBm
| Tx Attenuator (dB) | 0 dB | 0 dB
| Rx Attenuator (dB) | 0 dB | 0 dB
| Modulation | 128QAM
| Operating Mode | Fixed modulation (priority for quality)
| Branching Loss Tx (Main) | 0 dB | 0 dB
| Branching Loss Rx (Main) | 0 dB | 0 dB
Branching Loss Tx (Spare)
Branching Loss Rx (Spare)
| Threshold | -66 dBm | -66 dBm
| ATPC | 0 dB | 0 dB
Performance | Main Rx Level @ TX max (dBm) | -31,96 dBm | -31,67 dBm
Spare Rx Level @ TX max (dBm)
| Threshold Degradation (dB) | 3 dB | 3 dB
| Main Flat Fade Margin (dB) | 34,33 dB | 34,04 dB
Spare Flat Fade Margin (dB)