## Feuil1
Atoll: Link Reporter
Generation date : vendredi 25 octobre 2024 00:09:13
MLO TUN_0150_TUN_0129_E-BAND_30/60cm_H
LINK SPECIFICATION
Link ID | TUN_0150_TUN_0129_E-BAND_30/60cm_H | Length (m) | 1 840,03 m
Capacity | 950 Mbps | Calculation Method | ITU-R P. 530-12
|  | End A | End B
Link Ends | Property ID | TUN_0150_C02 | TUN_0129_C02
| Property name | TUN_0150_C02 | TUN_0129_C02
| Property Latitude | 36,89369444N | 36,8795N
| Property Longitude | 10,29783333E | 10,28716667E
| Property Height (m) | 10 m | 3 m
Frequency | Band | 71-86 GHz | 71-86 GHz
| Channel | EB_250_5 | EB_250_5'
| Centre Frequency (GHz) | EB_250_5 (72 250 MHz) | EB_250_5' (82 250 MHz)
| Bandwidth (MHz) | E_Band_250MHz[-] | E_Band_250MHz[+]
| Frequency Designation | H/L | H/L
| Polarisation | Horizontal | Horizontal
Antenna (Main) | Antenna Type | VHLP1-801 | VHLP2-80/B
| Antenna Size (m) | 0,25 m | 0,57 m
| Antenna Height (m) | 16 m | 26 m
| Antenna Direction (°) | 211,01 ° | 31 °
| Actual Elevation (°) | 0,09 ° | -0,1 °
| Antenna Gain (dB) | 43,5 dBi | 50,75 dBi
Feeder Type
Feeder Length
| Feeder LOSS | 0 dB | 0 dB
Radio Equipment | Radio Type | EXAD_80GHz_32QAM_250MHz
| Tx Power (dBm) | 11 dBm | 13 dBm
| Tx Attenuator (dB) | 1 dB | 1 dB
| Rx Attenuator (dB) | 1 dB | 1 dB
| Modulation | 32QAM
| Operating Mode | Fixed modulation (priority for throughput)
| Branching Loss Tx (Main) | 0 dB | 0 dB
| Branching Loss Rx (Main) | 0 dB | 0 dB
Branching Loss Tx (Spare)
Branching Loss Rx (Spare)
| Threshold | -63,5 dBm | -63,5 dBm
| ATPC | 0 dB | 0 dB
Performance | Main Rx Level @ TX max (dBm) | -32,65 dBm | -31,79 dBm
Spare Rx Level @ TX max (dBm)
| Threshold Degradation (dB) | 3 dB | 3 dB
| Main Flat Fade Margin (dB) | 31,71 dB | 30,85 dB
Spare Flat Fade Margin (dB)