## Feuil1
Atoll: Link Reporter
Generation date : vendredi 25 octobre 2024 00:09:02
MLO TUN_0163_BAR_0096_BCA_Cat_2.2_U_V
LINK SPECIFICATION
Link ID | TUN_0163_BAR_0096_BCA_Cat_2.2_U_V | Length (m) | 4 847,78 m
Capacity | 950 Mbps | Calculation Method | ITU-R P. 530-12
|  | End A | End B
Link Ends | Property ID | TUN_0163_C02 | BAR_0096_C01
| Property name | TUN_0163_C02 | BAR_0096_C01
| Property Latitude | 36,72843056N | 36,68925833N
| Property Longitude | 10,11815834E | 10,14216944E
| Property Height (m) | 60 m | 74 m
Frequency | Band | 71-86 GHz | 71-86 GHz
| Channel | EB_250_6 | EB_250_6'
| Centre Frequency (GHz) | EB_250_6 (72 500 MHz) | EB_250_6' (82 500 MHz)
| Bandwidth (MHz) | E_Band_250MHz[-] | E_Band_250MHz[+]
| Frequency Designation | H/L | H/L
| Polarisation | Vertical | Vertical
Antenna (Main) | Antenna Type | VHLP2-80/B | VHLP2-80/B
| Antenna Size (m) | 0,57 m | 0,57 m
| Antenna Height (m) | 17 m | 18 m
| Antenna Direction (°) | 153,82 ° | 333,84 °
| Actual Elevation (°) | 0,16 ° | -0,2 °
| Antenna Gain (dB) | 50,75 dBi | 50,75 dBi
Feeder Type
Feeder Length
| Feeder LOSS | 0 dB | 0 dB
Radio Equipment | Radio Type | EXAD_High_Power_80G_32QAM_250MHz
| Tx Power (dBm) | 17 dBm | 17 dBm
| Tx Attenuator (dB) | 1 dB | 1 dB
| Rx Attenuator (dB) | 1 dB | 1 dB
| Modulation | 32QAM
| Operating Mode | Fixed modulation (priority for throughput)
| Branching Loss Tx (Main) | 0 dB | 0 dB
| Branching Loss Rx (Main) | 0 dB | 0 dB
Branching Loss Tx (Spare)
Branching Loss Rx (Spare)
| Threshold | -63,5 dBm | -63,5 dBm
| ATPC | 0 dB | 0 dB
Performance | Main Rx Level @ TX max (dBm) | -29,35 dBm | -30,51 dBm
Spare Rx Level @ TX max (dBm)
| Threshold Degradation (dB) | 3 dB | 3 dB
| Main Flat Fade Margin (dB) | 32,99 dB | 34,15 dB
Spare Flat Fade Margin (dB)