## Feuil1
Atoll: Link Reporter
Generation date : vendredi 28 février 2025 10:11:29
MLO TUN_0176_TUN_0007_E-BAND_H
LINK SPECIFICATION
Link ID | TUN_0176_TUN_0007_E-BAND_H | Length (m) | 644,19 m
Capacity | 1 533 Mbps | Calculation Method | ITU-R P. 530-12
|  | End A | End B
Link Ends | Property ID | TUN_0176_C01 | TUN_0007_C01
| Property name | TUN_0176_C01 | TUN_0007_C01
| Property Latitude | 36,78986111N | 36,78705833N
| Property Longitude | 10,17458333E | 10,16827778E
| Property Height (m) | 15 m | 47 m
Frequency | Band | 71-86 GHz | 71-86 GHz
| Channel | EB_250_1 | EB_250_1'
| Centre Frequency (GHz) | EB_250_1 (71 250 MHz) | EB_250_1' (81 250 MHz)
| Bandwidth (MHz) | E_Band_250MHz[-] | E_Band_250MHz[+]
| Frequency Designation | H/L | H/L
| Polarisation | Horizontal | Horizontal
Antenna (Main) | Antenna Type | VHLP1-801 | VHLP1-801
| Antenna Size (m) | 0,25 m | 0,25 m
| Antenna Height (m) | 16,5 m | 22,5 m
| Antenna Direction (°) | 240,97 ° | 60,97 °
| Actual Elevation (°) | 3,39 ° | -3,39 °
| Antenna Gain (dB) | 43,5 dBi | 43,5 dBi
Feeder Type
Feeder Length
| Feeder LOSS | 0 dB | 0 dB
Radio Equipment | Radio Type | EXAD_80G_256QAM_250MHz
| Tx Power (dBm) | 8 dBm | 8 dBm
| Tx Attenuator (dB) | 1 dB | 1 dB
| Rx Attenuator (dB) | 1 dB | 1 dB
| Modulation | 256QAM
| Operating Mode | Fixed modulation (priority for throughput)
| Branching Loss Tx (Main) | 0 dB | 0 dB
| Branching Loss Rx (Main) | 0 dB | 0 dB
Branching Loss Tx (Spare)
Branching Loss Rx (Spare)
| Threshold | -53,5 dBm | -53,5 dBm
| ATPC | 0 dB | 0 dB
Performance | Main Rx Level @ TX max (dBm) | -33 dBm | -34,12 dBm
Spare Rx Level @ TX max (dBm)
| Threshold Degradation (dB) | 3 dB | 3 dB
| Main Flat Fade Margin (dB) | 19,38 dB | 20,5 dB
Spare Flat Fade Margin (dB)