## Feuil1
Atoll: Link Reporter
Generation date : vendredi 3 janvier 2025 12:10:07
MLO TUN_0176_TUN_0007_V
LINK SPECIFICATION
Link ID | TUN_0176_TUN_0007_V | Length (m) | 644,25 m
Capacity | 318 Mbps | Calculation Method | ITU-R P. 530-12
|  | End A | End B
Link Ends | Property ID | TUN_0176_C01 | TUN_0007_C01
| Property name | TUN_0176_C01 | TUN_0007_C01
| Property Latitude | 36,78986111N | 36,78705833N
| Property Longitude | 10,17458333E | 10,16827778E
| Property Height (m) | 15 m | 47 m
Frequency | Band | 38 GHz | 38 GHz
| Channel | LE8' | LE8
| Centre Frequency (GHz) | LE8' (38 738 MHz) | LE8 (37 478 MHz)
| Bandwidth (MHz) | LE_38GHz_56MHz[+] | LE_38GHz_56MHz[-]
| Frequency Designation | H/L | H/L
| Polarisation | Vertical | Vertical
Antenna (Main) | Antenna Type | VHLP1-370 | VHLP1-370
| Antenna Size (m) | 0,3 m | 0,3 m
| Antenna Height (m) | 16 m | 23 m
| Antenna Direction (°) | 240,97 ° | 60,97 °
| Actual Elevation (°) | 3,48 ° | -3,48 °
| Antenna Gain (dB) | 39,7 dBi | 39,7 dBi
| Feeder Type | 38G_INT | 38G_INT
| Feeder Length | 0 m | 0 m
| Feeder LOSS | 0 dB | 0 dB
Radio Equipment | Radio Type | iPASO IHG 38GHz 56MHz 128QAM
| Tx Power (dBm) | 10 dBm | 9 dBm
| Tx Attenuator (dB) | 0 dB | 0 dB
| Rx Attenuator (dB) | 0 dB | 0 dB
| Modulation | 128QAM
| Operating Mode | Fixed modulation (priority for quality)
| Branching Loss Tx (Main) | 0 dB | 0 dB
| Branching Loss Rx (Main) | 0 dB | 0 dB
Branching Loss Tx (Spare)
Branching Loss Rx (Spare)
| Threshold | -66 dBm | -66 dBm
| ATPC | 0 dB | 0 dB
Performance | Main Rx Level @ TX max (dBm) | -31,05 dBm | -31,76 dBm
Spare Rx Level @ TX max (dBm)
| Threshold Degradation (dB) | 3 dB | 3 dB
| Main Flat Fade Margin (dB) | 34,24 dB | 34,95 dB
Spare Flat Fade Margin (dB)