## Feuil1
Atoll: Link Reporter
Generation date : jeudi 24 octobre 2024 23:49:57
MLO TUN_0206_TUN_0039_LTE_V
LINK SPECIFICATION
Link ID | TUN_0206_TUN_0039_LTE_V | Length (m) | 767,73 m
Capacity | 203 Mbps | Calculation Method | ITU-R P. 530-12
|  | End A | End B
Link Ends | Property ID | TUN_0206_C04 | TUN_0039_C03
| Property name | TUN_0206_C04 | TUN_0039_C03
| Property Latitude | 36,82779722N | 36,83188889N
| Property Longitude | 10,12363333E | 10,13055556E
| Property Height (m) | 48 m | 77 m
Frequency | Band | 38 GHz | 38 GHz
| Channel | LL14 | LL14'
| Centre Frequency (GHz) | LL14 (37 436 MHz) | LL14' (38 696 MHz)
| Bandwidth (MHz) | LL_38GHz_28MHz[-] | LL_38GHz_28MHz[+]
| Frequency Designation | H/L | H/L
| Polarisation | Vertical | Vertical
Antenna (Main) | Antenna Type | VHLP1-370 | VHLP1-370
| Antenna Size (m) | 0,3 m | 0,3 m
| Antenna Height (m) | 17 m | 31 m
| Antenna Direction (°) | 53,55 ° | 233,56 °
| Actual Elevation (°) | 3,21 ° | -3,22 °
| Antenna Gain (dB) | 39,7 dBi | 39,7 dBi
| Feeder Type | 38G_INT | 38G_INT
| Feeder Length | 0 m | 0 m
| Feeder LOSS | 0 dB | 0 dB
Radio Equipment | Radio Type | iPASO IHG 38GHz 28MHz 512QAM
| Tx Power (dBm) | 10 dBm | 10 dBm
| Tx Attenuator (dB) | 0 dB | 0 dB
| Rx Attenuator (dB) | 0 dB | 0 dB
| Modulation | 512QAM
| Operating Mode | Fixed modulation (priority for throughput)
| Branching Loss Tx (Main) | 0 dB | 0 dB
| Branching Loss Rx (Main) | 0 dB | 0 dB
Branching Loss Tx (Spare)
Branching Loss Rx (Spare)
| Threshold | -63 dBm | -63 dBm
| ATPC | 0 dB | 0 dB
Performance | Main Rx Level @ TX max (dBm) | -32,29 dBm | -32,58 dBm
Spare Rx Level @ TX max (dBm)
| Threshold Degradation (dB) | 3 dB | 3 dB
| Main Flat Fade Margin (dB) | 30,42 dB | 30,71 dB
Spare Flat Fade Margin (dB)