## Feuil1
Atoll: Link Reporter
Generation date : jeudi 24 octobre 2024 23:19:26
MLO TUN_0222_TUN_0009
LINK SPECIFICATION
Link ID | TUN_0222_TUN_0009 | Length (m) | 2 963,55 m
Capacity | 121 Mbps | Calculation Method | ITU-R P. 530-12
|  | End A | End B
Link Ends | Property ID | TUN_0222_C01 | TUN_0009_C02
| Property name | TUN_0222_C01 | TUN_0009_C02
| Property Latitude | 36,80289167N | 36,79796944N
| Property Longitude | 10,22088611E | 10,18825E
| Property Height (m) | 1 m | 1 m
Frequency | Band | 23 GHz | 23 GHz
| Channel | HC21' | HC21
| Centre Frequency (GHz) | HC21' (23 297,75 MHz) | HC21 (22 289,75 MHz)
| Bandwidth (MHz) | HC_23GHz_14MHz[+] | HC_23GHz_14MHz[-]
| Frequency Designation | H/L | H/L
| Polarisation | Vertical | Vertical
Antenna (Main) | Antenna Type | VHLP2-220 | VHLP2-220
| Antenna Size (m) | 0,6 m | 0,6 m
| Antenna Height (m) | 17 m | 37 m
| Antenna Direction (°) | 259,34 ° | 79,32 °
| Actual Elevation (°) | 0,37 ° | -0,4 °
| Antenna Gain (dB) | 40,1 dBi | 40,1 dBi
| Feeder Type | 23G_INT | 23G_INT
| Feeder Length | 0 m | 0 m
| Feeder LOSS | 0 dB | 0 dB
Radio Equipment | Radio Type | iPASO IHG 23GHz 14MHz 2048QAM
| Tx Power (dBm) | 15 dBm | 15 dBm
| Tx Attenuator (dB) | 0 dB | 0 dB
| Rx Attenuator (dB) | 0 dB | 0 dB
| Modulation | 2048QAM
| Operating Mode | Fixed modulation (priority for throughput)
| Branching Loss Tx (Main) | 0 dB | 0 dB
| Branching Loss Rx (Main) | 0 dB | 0 dB
Branching Loss Tx (Spare)
Branching Loss Rx (Spare)
| Threshold | -60 dBm | -60 dBm
| ATPC | 0 dB | 0 dB
Performance | Main Rx Level @ TX max (dBm) | -34,81 dBm | -34,43 dBm
Spare Rx Level @ TX max (dBm)
| Threshold Degradation (dB) | 3 dB | 3 dB
| Main Flat Fade Margin (dB) | 25,57 dB | 25,19 dB
Spare Flat Fade Margin (dB)