## Feuil1
Atoll: Link Reporter
Generation date : jeudi 24 octobre 2024 23:42:56
MLO TUN_0239_BAR_0007
LINK SPECIFICATION
Link ID | TUN_0239_BAR_0007 | Length (m) | 1 091,2 m
Capacity | 247 Mbps | Calculation Method | ITU-R P. 530-12
|  | End A | End B
Link Ends | Property ID | TUN_0239_C03 | BAR_0007_C01
| Property name | TUN_0239_C03 | BAR_0007_C01
| Property Latitude | 36,80478056N | 36,79960833N
| Property Longitude | 10,25407223E | 10,26446944E
| Property Height (m) | 1 m | 2 m
Frequency | Band | 38 GHz | 38 GHz
| Channel | LL13' | LL13
| Centre Frequency (GHz) | LL13' (38 668 MHz) | LL13 (37 408 MHz)
| Bandwidth (MHz) | LL_38GHz_28MHz[+] | LL_38GHz_28MHz[-]
| Frequency Designation | H/L | H/L
| Polarisation | Vertical | Vertical
Antenna (Main) | Antenna Type | VHLP1-370 | VHLP1-370
| Antenna Size (m) | 0,3 m | 0,3 m
| Antenna Height (m) | 17 m | 31 m
| Antenna Direction (°) | 121,85 ° | 301,85 °
| Actual Elevation (°) | 0,78 ° | -0,79 °
| Antenna Gain (dB) | 39,7 dBi | 39,7 dBi
| Feeder Type | 38G_INT | 38G_INT
| Feeder Length | 0 m | 0 m
| Feeder LOSS | 0 dB | 0 dB
Radio Equipment | Radio Type | iPASO IHG 38GHz 28MHz 2048QAM
| Tx Power (dBm) | 14 dBm | 14 dBm
| Tx Attenuator (dB) | 0 dB | 0 dB
| Rx Attenuator (dB) | 0 dB | 0 dB
| Modulation | 2048QAM
| Operating Mode | Fixed modulation (priority for throughput)
| Branching Loss Tx (Main) | 0 dB | 0 dB
| Branching Loss Rx (Main) | 0 dB | 0 dB
Branching Loss Tx (Spare)
Branching Loss Rx (Spare)
| Threshold | -55 dBm | -55 dBm
| ATPC | 0 dB | 0 dB
Performance | Main Rx Level @ TX max (dBm) | -31,7 dBm | -31,4 dBm
Spare Rx Level @ TX max (dBm)
| Threshold Degradation (dB) | 3 dB | 3 dB
| Main Flat Fade Margin (dB) | 23,6 dB | 23,3 dB
Spare Flat Fade Margin (dB)