## Feuil1
Atoll: Link Reporter
Generation date : jeudi 24 octobre 2024 23:59:36
MLO TUN_0244_TUN_0005_LTE_H
LINK SPECIFICATION
Link ID | TUN_0244_TUN_0005_LTE_H | Length (m) | 485,49 m
Capacity | 203 Mbps | Calculation Method | ITU-R P. 530-12
|  | End A | End B
Link Ends | Property ID | TUN_0244_C01 | TUN_0005_C01
| Property name | TUN_0244_C01 | TUN_0005_C01
| Property Latitude | 36,83886111N | 36,83484N
| Property Longitude | 10,24080556E | 10,242944E
| Property Height (m) | 2 m | 1 m
Frequency | Band | 38 GHz | 38 GHz
| Channel | LL18' | LL18
| Centre Frequency (GHz) | LL18' (38 808 MHz) | LL18 (37 548 MHz)
| Bandwidth (MHz) | LL_38GHz_28MHz[+] | LL_38GHz_28MHz[-]
| Frequency Designation | H/L | H/L
| Polarisation | Horizontal | Horizontal
Antenna (Main) | Antenna Type | VHLP1-370 | VHLP1-370
| Antenna Size (m) | 0,3 m | 0,3 m
| Antenna Height (m) | 17 m | 31 m
| Antenna Direction (°) | 156,94 ° | 336,94 °
| Actual Elevation (°) | 1,53 ° | -1,54 °
| Antenna Gain (dB) | 39,7 dBi | 39,7 dBi
| Feeder Type | n/a | 23G_FLEX_0.6
| Feeder Length | n/a | 0 m
| Feeder LOSS | 0 dB | 0 dB
Radio Equipment | Radio Type | iPASO IHG 38GHz 512QAM 28MHz(1)
| Tx Power (dBm) | 7 dBm | 7 dBm
| Tx Attenuator (dB) | 0 dB | 0 dB
| Rx Attenuator (dB) | 0 dB | 0 dB
| Modulation | 512QAM
| Operating Mode | Fixed modulation (priority for quality)
| Branching Loss Tx (Main) | 0 dB | 0 dB
| Branching Loss Rx (Main) | 0 dB | 0 dB
Branching Loss Tx (Spare)
Branching Loss Rx (Spare)
| Threshold | -63 dBm | -63 dBm
| ATPC | 0 dB | 0 dB
Performance | Main Rx Level @ TX max (dBm) | -31,59 dBm | -31,29 dBm
Spare Rx Level @ TX max (dBm)
| Threshold Degradation (dB) | 3 dB | 3 dB
| Main Flat Fade Margin (dB) | 31,71 dB | 31,41 dB
Spare Flat Fade Margin (dB)