## Feuil1
Atoll: Link Reporter
Generation date : jeudi 24 octobre 2024 23:35:19
MLO TUN_0245_TUN_0099_LTE
LINK SPECIFICATION
Link ID | TUN_0245_TUN_0099_LTE | Length (m) | 1 916,84 m
Capacity | 203 Mbps | Calculation Method | ITU-R P. 530-12
|  | End A | End B
Link Ends | Property ID | TUN_0245_C02 | TUN_0099_C01
| Property name | TUN_0245_C02 | TUN_0099_C01
| Property Latitude | 36,81638889N | 36,80833056N
| Property Longitude | 10,11888889E | 10,13788889E
| Property Height (m) | 36 m | 23 m
Frequency | Band | 38 GHz | 38 GHz
| Channel | LL11' | LL11
| Centre Frequency (GHz) | LL11' (38 612 MHz) | LL11 (37 352 MHz)
| Bandwidth (MHz) | LL_38GHz_28MHz[+] | LL_38GHz_28MHz[-]
| Frequency Designation | H/L | H/L
| Polarisation | Vertical | Vertical
Antenna (Main) | Antenna Type | VHLP2-370 | VHLP2-370
| Antenna Size (m) | 0,6 m | 0,6 m
| Antenna Height (m) | 14 m | 26 m
| Antenna Direction (°) | 117,91 ° | 297,92 °
| Actual Elevation (°) | -0,04 ° | 0,02 °
| Antenna Gain (dB) | 44,5 dBi | 44,5 dBi
| Feeder Type | 38G_INT | 38G_INT
| Feeder Length | 0 m | 0 m
| Feeder LOSS | 0 dB | 0 dB
Radio Equipment | Radio Type | iPASO IHG 38GHz 512QAM 28MHz
| Tx Power (dBm) | 15 dBm | 15 dBm
| Tx Attenuator (dB) | 0 dB | 0 dB
| Rx Attenuator (dB) | 0 dB | 0 dB
| Modulation | 512QAM
| Operating Mode | Fixed modulation (priority for quality)
| Branching Loss Tx (Main) | 0 dB | 0 dB
| Branching Loss Rx (Main) | 0 dB | 0 dB
Branching Loss Tx (Spare)
Branching Loss Rx (Spare)
| Threshold | -63 dBm | -63 dBm
| ATPC | 0 dB | 0 dB
Performance | Main Rx Level @ TX max (dBm) | -26,12 dBm | -25,81 dBm
Spare Rx Level @ TX max (dBm)
| Threshold Degradation (dB) | 3 dB | 3 dB
| Main Flat Fade Margin (dB) | 37,19 dB | 36,88 dB
Spare Flat Fade Margin (dB)