## Feuil1
Atoll: Link Reporter
Generation date : lundi 17 février 2025 12:35:59
MLO TUN_0270_TUN_0106_LTE_H
LINK SPECIFICATION
Link ID | TUN_0270_TUN_0106_LTE_H | Length (m) | 789,86 m
Capacity | 407 Mbps | Calculation Method | ITU-R P. 530-12
|  | End A | End B
Link Ends | Property ID | TUN_0270_C02 | TUN_0106_C03
| Property name | TUN_0270_C02 | TUN_0106_C03
| Property Latitude | 36,92148056N | 36,92333056N
| Property Longitude | 10,29369723E | 10,28513889E
| Property Height (m) | 2 m | 1 m
Frequency | Band | 38 GHz | 38 GHz
| Channel | LE5' | LE5
| Centre Frequency (GHz) | LE5' (38 570 MHz) | LE5 (37 310 MHz)
| Bandwidth (MHz) | LE_38GHz_56MHz[+] | LE_38GHz_56MHz[-]
| Frequency Designation | H/L | H/L
| Polarisation | Horizontal | Horizontal
Antenna (Main) | Antenna Type | VHLP1-370 | VHLP1-370
| Antenna Size (m) | 0,3 m | 0,3 m
| Antenna Height (m) | 17 m | 31 m
| Antenna Direction (°) | 285,13 ° | 105,13 °
| Actual Elevation (°) | 0,94 ° | -0,95 °
| Antenna Gain (dB) | 39,7 dBi | 39,7 dBi
| Feeder Type | 38G_INT | 38G_INT
| Feeder Length | 0 m | 0 m
| Feeder LOSS | 0 dB | 0 dB
Radio Equipment | Radio Type | iPASO IHG 38GHz 512QAAM 56MHz
| Tx Power (dBm) | 9 dBm | 9 dBm
| Tx Attenuator (dB) | 0 dB | 0 dB
| Rx Attenuator (dB) | 0 dB | 0 dB
| Modulation | 512QAM
| Operating Mode | Fixed modulation (priority for quality)
| Branching Loss Tx (Main) | 0 dB | 0 dB
| Branching Loss Rx (Main) | 0 dB | 0 dB
Branching Loss Tx (Spare)
Branching Loss Rx (Spare)
| Threshold | -60 dBm | -60 dBm
| ATPC | 0 dB | 0 dB
Performance | Main Rx Level @ TX max (dBm) | -33,82 dBm | -33,52 dBm
Spare Rx Level @ TX max (dBm)
| Threshold Degradation (dB) | 3 dB | 3 dB
| Main Flat Fade Margin (dB) | 26,48 dB | 26,18 dB
Spare Flat Fade Margin (dB)