## Feuil1
Atoll: Link Reporter
Generation date : mardi 17 septembre 2024 11:42:12
MLO TUN_0271_TUN_0018
LINK SPECIFICATION
Link ID | TUN_0271_TUN_0018 | Length (m) | 651,77 m
Capacity | 247 Mbps | Calculation Method | ITU-R P. 530-12
|  | End A | End B
Link Ends | Property ID | TUN_0271_C01 | TUN_0018_C01
| Property name | TUN_0271_C01 | TUN_0018_C01
| Property Latitude | 36,79844167N | 36,80422778N
| Property Longitude | 10,16920834E | 10,16795833E
| Property Height (m) | 28 m | 8 m
Frequency | Band | 38 GHz | 38 GHz
| Channel | LL09 | LL09'
| Centre Frequency (GHz) | LL09 (37 296 MHz) | LL09' (38 556 MHz)
| Bandwidth (MHz) | LL_38GHz_28MHz[-] | LL_38GHz_28MHz[+]
| Frequency Designation | H/L | H/L
| Polarisation | Vertical | Vertical
Antenna (Main) | Antenna Type | VHLP1-370 | VHLP1-370
| Antenna Size (m) | 0,3 m | 0,3 m
| Antenna Height (m) | 17 m | 31 m
| Antenna Direction (°) | 350,19 ° | 170,19 °
| Actual Elevation (°) | -0,53 ° | 0,52 °
| Antenna Gain (dB) | 39,7 dBi | 39,7 dBi
| Feeder Type | 38G_INT | 38G_INT
| Feeder Length | 0 m | 0 m
| Feeder LOSS | 0 dB | 0 dB
Radio Equipment | Radio Type | iPASO IHG 38GHz 28MHz 2048QAM
| Tx Power (dBm) | 8 dBm | 8 dBm
| Tx Attenuator (dB) | 0 dB | 0 dB
| Rx Attenuator (dB) | 0 dB | 0 dB
| Modulation | 2048QAM
| Operating Mode | Fixed modulation (priority for throughput)
| Branching Loss Tx (Main) | 0 dB | 0 dB
| Branching Loss Rx (Main) | 0 dB | 0 dB
Branching Loss Tx (Spare)
Branching Loss Rx (Spare)
| Threshold | -55 dBm | -55 dBm
| ATPC | 0 dB | 0 dB
Performance | Main Rx Level @ TX max (dBm) | -32,83 dBm | -33,12 dBm
Spare Rx Level @ TX max (dBm)
| Threshold Degradation (dB) | 1 dB | 1 dB
| Main Flat Fade Margin (dB) | 21,88 dB | 22,17 dB
Spare Flat Fade Margin (dB)