## Feuil1
Atoll: Link Reporter
Generation date : mardi 7 janvier 2025 07:40:27
MLO TUN_0299_ARI_0064_H
LINK SPECIFICATION
Link ID | TUN_0299_ARI_0064_H | Length (m) | 4 375,96 m
Capacity | 318 Mbps | Calculation Method | ITU-R P. 530-12
|  | End A | End B
Link Ends | Property ID | TUN_0299_C01 | ARI_0064_C04
| Property name | TUN_0299_C01 | ARI_0064_C04
| Property Latitude | 36,911719N | 36,87963889N
| Property Longitude | 10,29235E | 10,26380556E
| Property Height (m) | 4 m | 5 m
Frequency | Band | 38 GHz | 38 GHz
| Channel | LE5 | LE5'
| Centre Frequency (GHz) | LE5 (37 310 MHz) | LE5' (38 570 MHz)
| Bandwidth (MHz) | LE_38GHz_56MHz[-] | LE_38GHz_56MHz[+]
| Frequency Designation | H/L | H/L
| Polarisation | Horizontal | Horizontal
Antenna (Main) | Antenna Type | VHLP2-370 | VHLP2-370
| Antenna Size (m) | 0,6 m | 0,6 m
| Antenna Height (m) | 16 m | 27 m
| Antenna Direction (°) | 215,44 ° | 35,43 °
| Actual Elevation (°) | 0,14 ° | -0,18 °
| Antenna Gain (dB) | 44,5 dBi | 44,5 dBi
Feeder Type
Feeder Length
| Feeder LOSS | 0 dB | 0 dB
Radio Equipment | Radio Type | iPASO IHG 38GHz 56MHz 128QAM
| Tx Power (dBm) | 17 dBm | 17 dBm
| Tx Attenuator (dB) | 0 dB | 0 dB
| Rx Attenuator (dB) | 0 dB | 0 dB
| Modulation | 128QAM
| Operating Mode | Fixed modulation (priority for quality)
| Branching Loss Tx (Main) | 0 dB | 0 dB
| Branching Loss Rx (Main) | 0 dB | 0 dB
Branching Loss Tx (Spare)
Branching Loss Rx (Spare)
| Threshold | -66 dBm | -66 dBm
| ATPC | 0 dB | 0 dB
Performance | Main Rx Level @ TX max (dBm) | -31,4 dBm | -31,73 dBm
Spare Rx Level @ TX max (dBm)
| Threshold Degradation (dB) | 3 dB | 3 dB
| Main Flat Fade Margin (dB) | 34,27 dB | 34,6 dB
Spare Flat Fade Margin (dB)