## Feuil1
Atoll: Link Reporter
Generation date : jeudi 24 octobre 2024 23:55:39
MLO TUN_0313_TUN_0099_LTE_T_V
LINK SPECIFICATION
Link ID | TUN_0313_TUN_0099_LTE_T_V | Length (m) | 316,05 m
Capacity | 84,5 Mbps | Calculation Method | ITU-R P. 530-12
|  | End A | End B
Link Ends | Property ID | TUN_0313_C01 | TUN_0099_C01
| Property name | TUN_0313_C01 | TUN_0099_C01
| Property Latitude | 36,80915556N | 36,80833056N
| Property Longitude | 10,13450278E | 10,13788889E
| Property Height (m) | 23 m | 23 m
Frequency | Band | 38 GHz | 38 GHz
| Channel | LL09' | LL09
| Centre Frequency (GHz) | LL09' (38 556 MHz) | LL09 (37 296 MHz)
| Bandwidth (MHz) | LL_38GHz_28MHz[+] | LL_38GHz_28MHz[-]
| Frequency Designation | H/L | H/L
| Polarisation | Vertical | Vertical
Antenna (Main) | Antenna Type | VHLP1-370 | VHLP1-370
| Antenna Size (m) | 0,3 m | 0,3 m
| Antenna Height (m) | 17 m | 31 m
| Antenna Direction (°) | 106,92 ° | 286,93 °
| Actual Elevation (°) | 2,54 ° | -2,55 °
| Antenna Gain (dB) | 39,7 dBi | 39,7 dBi
| Feeder Type | 38G_INT | 38G_INT
| Feeder Length | 0 m | 0 m
| Feeder LOSS | 0 dB | 0 dB
Radio Equipment | Radio Type | IHG_iPASO_38G_512QAM
| Tx Power (dBm) | 17 dBm | 17 dBm
| Tx Attenuator (dB) | 0 dB | 0 dB
| Rx Attenuator (dB) | 0 dB | 0 dB
| Modulation | 256-QAM
| Operating Mode | Fixed modulation (priority for quality)
| Branching Loss Tx (Main) | 0 dB | 0 dB
| Branching Loss Rx (Main) | 0 dB | 0 dB
Branching Loss Tx (Spare)
Branching Loss Rx (Spare)
| Threshold | -86 dBm | -86 dBm
| ATPC | 0 dB | 0 dB
Performance | Main Rx Level @ TX max (dBm) | -17,76 dBm | -17,47 dBm
Spare Rx Level @ TX max (dBm)
| Threshold Degradation (dB) | 3 dB | 3 dB
| Main Flat Fade Margin (dB) | 68,53 dB | 68,24 dB
Spare Flat Fade Margin (dB)