## Feuil1
Atoll: Link Reporter
Generation date : jeudi 24 octobre 2024 23:24:57
MLO TUN_0333_TUN_0135_LTE_H
LINK SPECIFICATION
Link ID | TUN_0333_TUN_0135_LTE_H | Length (m) | 3 695,4 m
Capacity | 247 Mbps | Calculation Method | ITU-R P. 530-12
|  | End A | End B
Link Ends | Property ID | TUN_0333_C03 | TUN_0135_C01
| Property name | TUN_0333_C03 | TUN_0135_C01
| Property Latitude | 36,760925N | 36,779968N
| Property Longitude | 10,0982E | 10,064258E
| Property Height (m) | 44 m | 116 m
Frequency | Band | 23 GHz | 23 GHz
| Channel | HD6 | HD6'
| Centre Frequency (GHz) | HD6 (22 156,75 MHz) | HD6' (23 164,75 MHz)
| Bandwidth (MHz) | HD_23GHz_28MHz[-] | HD_23GHz_28MHz[+]
| Frequency Designation | H/L | H/L
| Polarisation | Horizontal | Horizontal
Antenna (Main) | Antenna Type | VHLP2-220 | VHLP2-220
| Antenna Size (m) | 0,6 m | 0,6 m
| Antenna Height (m) | 20 m | 28 m
| Antenna Direction (°) | 305,02 ° | 125 °
| Actual Elevation (°) | 1,23 ° | -1,26 °
| Antenna Gain (dB) | 40,1 dBi | 40,1 dBi
Feeder Type
Feeder Length
| Feeder LOSS | 0 dB | 0 dB
Radio Equipment | Radio Type | iPASO IHG 23GHz 28MHz 2048QAM
| Tx Power (dBm) | 15 dBm | 15 dBm
| Tx Attenuator (dB) | 0 dB | 0 dB
| Rx Attenuator (dB) | 0 dB | 0 dB
| Modulation | 2048QAM
| Operating Mode | Fixed modulation (priority for throughput)
| Branching Loss Tx (Main) | 0 dB | 0 dB
| Branching Loss Rx (Main) | 0 dB | 0 dB
Branching Loss Tx (Spare)
Branching Loss Rx (Spare)
| Threshold | -57 dBm | -57 dBm
| ATPC | 0 dB | 0 dB
Performance | Main Rx Level @ TX max (dBm) | -36,44 dBm | -36,85 dBm
Spare Rx Level @ TX max (dBm)
| Threshold Degradation (dB) | 3 dB | 3 dB
| Main Flat Fade Margin (dB) | 20,15 dB | 20,56 dB
Spare Flat Fade Margin (dB)