## Feuil1
Atoll: Link Reporter
Generation date : vendredi 25 octobre 2024 00:01:44
MLO TUN_0345_TUN_0045_TDD_H
LINK SPECIFICATION
Link ID | TUN_0345_TUN_0045_TDD_H | Length (m) | 449,12 m
Capacity | 203 Mbps | Calculation Method | ITU-R P. 530-12
|  | End A | End B
Link Ends | Property ID | TUN_0345_C02 | TUN_0045_C04
| Property name | TUN_0345_C02 | TUN_0045_C04
| Property Latitude | 36,843819N | 36,84444167N
| Property Longitude | 10,307803E | 10,31277778E
| Property Height (m) | 6 m | 6 m
Frequency | Band | 38 GHz | 38 GHz
| Channel | LL09 | LL09'
| Centre Frequency (GHz) | LL09 (37 296 MHz) | LL09' (38 556 MHz)
| Bandwidth (MHz) | LL_38GHz_28MHz[-] | LL_38GHz_28MHz[+]
| Frequency Designation | H/L | H/L
| Polarisation | Vertical | Vertical
Antenna (Main) | Antenna Type | VHLP1-370 | VHLP1-370
| Antenna Size (m) | 0,3 m | 0,3 m
| Antenna Height (m) | 12 m | 18 m
| Antenna Direction (°) | 81,11 ° | 261,11 °
| Actual Elevation (°) | 0,77 ° | -0,77 °
| Antenna Gain (dB) | 39,7 dBi | 39,7 dBi
Feeder Type
Feeder Length
| Feeder LOSS | 0 dB | 0 dB
Radio Equipment | Radio Type | iPASO IHG 38GHz 512QAM 28MHz
| Tx Power (dBm) | 15 dBm | 15 dBm
| Tx Attenuator (dB) | 3 dB | 3 dB
| Rx Attenuator (dB) | 3 dB | 3 dB
| Modulation | 512QAM
| Operating Mode | Fixed modulation (priority for quality)
| Branching Loss Tx (Main) | 0 dB | 0 dB
| Branching Loss Rx (Main) | 0 dB | 0 dB
Branching Loss Tx (Spare)
Branching Loss Rx (Spare)
| Threshold | -63 dBm | -63 dBm
| ATPC | 0 dB | 0 dB
Performance | Main Rx Level @ TX max (dBm) | -28,56 dBm | -28,85 dBm
Spare Rx Level @ TX max (dBm)
| Threshold Degradation (dB) | 3 dB | 3 dB
| Main Flat Fade Margin (dB) | 34,15 dB | 34,44 dB
Spare Flat Fade Margin (dB)