## Feuil1
Atoll: Link Reporter
Generation date : mardi 10 septembre 2024 16:53:48
MLO TUN_0347_TUN_0075
LINK SPECIFICATION
Link ID | TUN_0347_TUN_0075 | Length (m) | 830,31 m
Capacity | 247 Mbps | Calculation Method | ITU-R P. 530-12
|  | End A | End B
Link Ends | Property ID | TUN_0347_COTT | TUN_0075_C01
| Property name | TUN_0347_COTT | TUN_0075_C01
| Property Latitude | 36,81153334N | 36,80540833N
| Property Longitude | 10,18589445E | 10,18055833E
| Property Height (m) | 1 m | 2 m
Frequency | Band | 38 GHz | 38 GHz
| Channel | LL11 | LL11'
| Centre Frequency (GHz) | LL11 (37 352 MHz) | LL11' (38 612 MHz)
| Bandwidth (MHz) | LL_38GHz_28MHz[-] | LL_38GHz_28MHz[+]
| Frequency Designation | H/L | H/L
| Polarisation | Vertical | Vertical
Antenna (Main) | Antenna Type | VHLP1-370 | VHLP1-370
| Antenna Size (m) | 0,3 m | 0,3 m
| Antenna Height (m) | 12 m | 36 m
| Antenna Direction (°) | 214,9 ° | 34,9 °
| Actual Elevation (°) | 1,72 ° | -1,73 °
| Antenna Gain (dB) | 39,7 dBi | 39,7 dBi
Feeder Type
Feeder Length
| Feeder LOSS | 0 dB | 0 dB
Radio Equipment | Radio Type | iPASO IHG 38GHz 28MHz 2048QAM
| Tx Power (dBm) | 13 dBm | 13 dBm
| Tx Attenuator (dB) | 0 dB | 0 dB
| Rx Attenuator (dB) | 0 dB | 0 dB
| Modulation | 2048QAM
| Operating Mode | Fixed modulation (priority for throughput)
| Branching Loss Tx (Main) | 0 dB | 0 dB
| Branching Loss Rx (Main) | 0 dB | 0 dB
Branching Loss Tx (Spare)
Branching Loss Rx (Spare)
| Threshold | -55 dBm | -55 dBm
| ATPC | 0 dB | 0 dB
Performance | Main Rx Level @ TX max (dBm) | -29,97 dBm | -30,26 dBm
Spare Rx Level @ TX max (dBm)
| Threshold Degradation (dB) | 1 dB | 1 dB
| Main Flat Fade Margin (dB) | 24,74 dB | 25,03 dB
Spare Flat Fade Margin (dB)