## Feuil1
Atoll: Link Reporter
Generation date : jeudi 24 octobre 2024 23:55:01
MLO TUN_0359_TUN_0051_LTE_H
LINK SPECIFICATION
Link ID | TUN_0359_TUN_0051_LTE_H | Length (m) | 1 650,82 m
Capacity | 229 Mbps | Calculation Method | ITU-R P. 530-12
|  | End A | End B
Link Ends | Property ID | TUN_0359 | TUN_0051_C02
| Property name | TUN_0359 | TUN_0051_C02
| Property Latitude | 36,822761N | 36,83694167N
| Property Longitude | 10,311881E | 10,31746944E
| Property Height (m) | 1 m | 3 m
Frequency | Band | 38 GHz | 38 GHz
| Channel | LL09 | LL09'
| Centre Frequency (GHz) | LL09 (37 296 MHz) | LL09' (38 556 MHz)
| Bandwidth (MHz) | LL_38GHz_28MHz[-] | LL_38GHz_28MHz[+]
| Frequency Designation | H/L | H/L
| Polarisation | Horizontal | Horizontal
Antenna (Main) | Antenna Type | VHLP2-370 | VHLP2-370
| Antenna Size (m) | 0,6 m | 0,6 m
| Antenna Height (m) | 19 m | 21 m
| Antenna Direction (°) | 17,51 ° | 197,51 °
| Actual Elevation (°) | 0,13 ° | -0,15 °
| Antenna Gain (dB) | 44,5 dBi | 44,5 dBi
| Feeder Type | n/a | 38G_INT
| Feeder Length | n/a | 0 m
| Feeder LOSS | 0 dB | 0 dB
Radio Equipment | Radio Type | iPASO IHG 38G 229MB(2)
| Tx Power (dBm) | 17 dBm | 17 dBm
| Tx Attenuator (dB) | 3 dB | 3 dB
| Rx Attenuator (dB) | 3 dB | 3 dB
| Modulation | 256QAM
| Operating Mode | Fixed modulation (priority for quality)
| Branching Loss Tx (Main) | 0 dB | 0 dB
| Branching Loss Rx (Main) | 0 dB | 0 dB
Branching Loss Tx (Spare)
Branching Loss Rx (Spare)
| Threshold | -65,5 dBm | -65,5 dBm
| ATPC | 0 dB | 0 dB
Performance | Main Rx Level @ TX max (dBm) | -28,47 dBm | -28,77 dBm
Spare Rx Level @ TX max (dBm)
| Threshold Degradation (dB) | 3 dB | 3 dB
| Main Flat Fade Margin (dB) | 36,73 dB | 37,03 dB
Spare Flat Fade Margin (dB)