## Feuil1
Atoll: Link Reporter
Generation date : lundi 23 décembre 2024 23:15:08
MLO TUN_0394_TUN_0111_H
LINK SPECIFICATION
Link ID | TUN_0394_TUN_0111_H | Length (m) | 2 993,43 m
Capacity | 447 Mbps | Calculation Method | ITU-R P. 530-12
|  | End A | End B
Link Ends | Property ID | TUN_0394 | TUN_0111_C02
| Property name | TUN_0394 | TUN_0111_C02
| Property Latitude | 36,838228N | 36,83841667N
| Property Longitude | 10,183511E | 10,14996944E
| Property Height (m) | 12 m | 105 m
Frequency | Band | 23 GHz | 23 GHz
| Channel | HE2_1 | HE2_1'
| Centre Frequency (GHz) | HE2_1 (22 198,75 MHz) | HE2_1' (23 206,75 MHz)
| Bandwidth (MHz) | HE2_23GHz_56MHz[-] | HE2_23GHz_56MHz[+]
| Frequency Designation | H/L | H/L
| Polarisation | Horizontal | Horizontal
Antenna (Main) | Antenna Type | VHLP1-220 | VHLP1-220
| Antenna Size (m) | 0,3 m | 0,3 m
| Antenna Height (m) | 22 m | 18 m
| Antenna Direction (°) | 270,41 ° | 90,39 °
| Actual Elevation (°) | 1,7 ° | -1,72 °
| Antenna Gain (dB) | 34,9 dBi | 34,9 dBi
| Feeder Type | 23G_INT | 23G_INT
| Feeder Length | 0 m | 0 m
| Feeder LOSS | 0 dB | 0 dB
Radio Equipment | Radio Type | iPASO IAG3 23GHZ 56MHz 1024QAM
| Tx Power (dBm) | 19 dBm | 19 dBm
| Tx Attenuator (dB) | 1 dB | 1 dB
| Rx Attenuator (dB) | 1 dB | 1 dB
| Modulation | 1024QAM
| Operating Mode | Fixed modulation (priority for throughput)
| Branching Loss Tx (Main) | 0 dB | 0 dB
| Branching Loss Rx (Main) | 0 dB | 0 dB
Branching Loss Tx (Spare)
Branching Loss Rx (Spare)
| Threshold | -58,5 dBm | -58,5 dBm
| ATPC | 0 dB | 0 dB
Performance | Main Rx Level @ TX max (dBm) | -42,86 dBm | -43,26 dBm
Spare Rx Level @ TX max (dBm)
| Threshold Degradation (dB) | 3 dB | 3 dB
| Main Flat Fade Margin (dB) | 15,24 dB | 15,64 dB
Spare Flat Fade Margin (dB)