## Feuil1
Atoll: Link Reporter
Generation date : jeudi 6 février 2025 09:13:21
MLO TUN_0396_TUN_0135
LINK SPECIFICATION
Link ID | TUN_0396_TUN_0135 | Length (m) | 3 131,94 m
Capacity | 407 Mbps | Calculation Method | ITU-R P. 530-12
|  | End A | End B
Link Ends | Property ID | TUN_0396_C01 | TUN_0135_C01
| Property name | TUN_0396_C01 | TUN_0135_C01
| Property Latitude | 36,774556N | 36,779968N
| Property Longitude | 10,098667E | 10,064258E
| Property Height (m) | 26 m | 116 m
Frequency | Band | 23 GHz | 23 GHz
| Channel | HE2_3 | HE2_3'
| Centre Frequency (GHz) | HE2_3 (22 310,75 MHz) | HE2_3' (23 318,75 MHz)
| Bandwidth (MHz) | HE2_23GHz_56MHz[-] | HE2_23GHz_56MHz[+]
| Frequency Designation | H/L | H/L
| Polarisation | Vertical | Vertical
Antenna (Main) | Antenna Type | VHLP2-220 | VHLP2-220
| Antenna Size (m) | 0,6 m | 0,6 m
| Antenna Height (m) | 21 m | 41 m
| Antenna Direction (°) | 281,12 ° | 101,1 °
| Actual Elevation (°) | 2 ° | -2,03 °
| Antenna Gain (dB) | 40,1 dBi | 40,1 dBi
Feeder Type
Feeder Length
| Feeder LOSS | 0 dB | 0 dB
Radio Equipment | Radio Type | iPASO IHG 23GHz 512QAAM 56MHz
| Tx Power (dBm) | 15 dBm | 15 dBm
| Tx Attenuator (dB) | 1 dB | 1 dB
| Rx Attenuator (dB) | 1 dB | 1 dB
| Modulation | 512QAM
| Operating Mode | Fixed modulation (priority for quality)
| Branching Loss Tx (Main) | 0 dB | 0 dB
| Branching Loss Rx (Main) | 0 dB | 0 dB
Branching Loss Tx (Spare)
Branching Loss Rx (Spare)
| Threshold | -62 dBm | -62 dBm
| ATPC | 0 dB | 0 dB
Performance | Main Rx Level @ TX max (dBm) | -36,93 dBm | -37,31 dBm
Spare Rx Level @ TX max (dBm)
| Threshold Degradation (dB) | 3 dB | 3 dB
| Main Flat Fade Margin (dB) | 24,69 dB | 25,07 dB
Spare Flat Fade Margin (dB)