## Feuil1
Atoll: Link Reporter
Generation date : mardi 24 décembre 2024 15:50:42
MLO TUN_0404_ARI_0064
LINK SPECIFICATION
Link ID | TUN_0404_ARI_0064 | Length (m) | 1 633,12 m
Capacity | 495 Mbps | Calculation Method | ITU-R P. 530-12
|  | End A | End B
Link Ends | Property ID | TUN_0404_C01 | ARI_0064_C04
| Property name | TUN_0404_C01 | ARI_0064_C04
| Property Latitude | 36,869135N | 36,87963889N
| Property Longitude | 10,276633E | 10,26380556E
| Property Height (m) | 4 m | 5 m
Frequency | Band | 38 GHz | 38 GHz
| Channel | LE6 | LE6'
| Centre Frequency (GHz) | LE6 (37 366 MHz) | LE6' (38 626 MHz)
| Bandwidth (MHz) | LE_38GHz_56MHz[-] | LE_38GHz_56MHz[+]
| Frequency Designation | H/L | H/L
| Polarisation | Vertical | Vertical
Antenna (Main) | Antenna Type | VHLP1-370 | VHLP1-370
| Antenna Size (m) | 0,3 m | 0,3 m
| Antenna Height (m) | 17 m | 27 m
| Antenna Direction (°) | 315,67 ° | 135,67 °
| Actual Elevation (°) | 0,38 ° | -0,39 °
| Antenna Gain (dB) | 39,7 dBi | 39,7 dBi
Feeder Type
Feeder Length
| Feeder LOSS | 0 dB | 0 dB
Radio Equipment | Radio Type | iPASO IHG 38GHz 56MHz 2048QAM
| Tx Power (dBm) | 13 dBm | 13 dBm
| Tx Attenuator (dB) | 0 dB | 0 dB
| Rx Attenuator (dB) | 0 dB | 0 dB
| Modulation | 2048QAM
| Operating Mode | Fixed modulation (priority for throughput)
| Branching Loss Tx (Main) | 0 dB | 0 dB
| Branching Loss Rx (Main) | 0 dB | 0 dB
Branching Loss Tx (Spare)
Branching Loss Rx (Spare)
| Threshold | -52 dBm | -52 dBm
| ATPC | 0 dB | 0 dB
Performance | Main Rx Level @ TX max (dBm) | -35,99 dBm | -36,29 dBm
Spare Rx Level @ TX max (dBm)
| Threshold Degradation (dB) | 3 dB | 3 dB
| Main Flat Fade Margin (dB) | 15,71 dB | 16,01 dB
Spare Flat Fade Margin (dB)