## Feuil1
Atoll: Link Reporter
Generation date : jeudi 24 octobre 2024 23:58:15
MLO TUN_INVEST_ARI_0051
LINK SPECIFICATION
Link ID | TUN_INVEST_ARI_0051 | Length (m) | 294,62 m
Capacity | 88,5 Mbps | Calculation Method | ITU-R P. 530-12
|  | End A | End B
Link Ends | Property ID | TUN_INVEST | ARI_0051_C01
| Property name | TUN_INVEST | ARI_0051_C01
| Property Latitude | 36,84877778N | 36,84733889N
| Property Longitude | 10,19588889E | 10,19865833E
| Property Height (m) | 8 m | 7 m
Frequency | Band | 38 GHz | 38 GHz
| Channel | LH33' | LH33
| Centre Frequency (GHz) | LH33' (38 773 MHz) | LH33 (37 513 MHz)
| Bandwidth (MHz) | LH_38GHz_14MHz[+] | LH_38GHz_14MHz[-]
| Frequency Designation | H/L | H/L
| Polarisation | Horizontal | Horizontal
Antenna (Main) | Antenna Type | VHLP1-370 | VHLP1-370
| Antenna Size (m) | 0,3 m | 0,3 m
| Antenna Height (m) | 19 m | 37 m
| Antenna Direction (°) | 122,99 ° | 303 °
| Actual Elevation (°) | 3,31 ° | -3,32 °
| Antenna Gain (dB) | 39,7 dBi | 39,7 dBi
| Feeder Type | 38G_INT | 38G_INT
| Feeder Length | 0 m | 0 m
| Feeder LOSS | 0 dB | 0 dB
Radio Equipment | Radio Type | iPASO IHG 38GHz 14MHz 256QAM
| Tx Power (dBm) | 8 dBm | 8 dBm
| Tx Attenuator (dB) | 0 dB | 0 dB
| Rx Attenuator (dB) | 0 dB | 0 dB
| Modulation | 256QAM
| Operating Mode | Fixed modulation (priority for throughput)
| Branching Loss Tx (Main) | 0 dB | 0 dB
| Branching Loss Rx (Main) | 0 dB | 0 dB
Branching Loss Tx (Spare)
Branching Loss Rx (Spare)
| Threshold | -68 dBm | -68 dBm
| ATPC | 0 dB | 0 dB
Performance | Main Rx Level @ TX max (dBm) | -26,19 dBm | -25,9 dBm
Spare Rx Level @ TX max (dBm)
| Threshold Degradation (dB) | 3 dB | 3 dB
| Main Flat Fade Margin (dB) | 42,1 dB | 41,81 dB
Spare Flat Fade Margin (dB)