## Feuil1
Atoll: Link Reporter
Generation date : jeudi 24 octobre 2024 23:50:29
MLO Tunisie Leasing Factoring TLF_ARI_0051
LINK SPECIFICATION
Link ID | Tunisie Leasing Factoring TLF_ARI_0051 | Length (m) | 353,61 m
Capacity | 20,5 Mbps | Calculation Method | ITU-R P. 530-12
|  | End A | End B
Link Ends | Property ID | Tunisie Leasing Factoring TLF | ARI_0051_C01
| Property name | Tunisie Leasing Factoring TLF | ARI_0051_C01
| Property Latitude | 36,849021N | 36,84733889N
| Property Longitude | 10,195292E | 10,19865833E
| Property Height (m) | 2 m | 7 m
Frequency | Band | 38 GHz | 38 GHz
| Channel | LI52' | LI52
| Centre Frequency (GHz) | LI52' (38 678,5 MHz) | LI52 (37 418,5 MHz)
| Bandwidth (MHz) | LI_38GHz_7MHz[+] | LI_38GHz_7MHz[-]
| Frequency Designation | H/L | H/L
| Polarisation | Horizontal | Horizontal
Antenna (Main) | Antenna Type | VHLP1-370 | VHLP1-370
| Antenna Size (m) | 0,3 m | 0,3 m
| Antenna Height (m) | 26,5 m | 28 m
| Antenna Direction (°) | 121,98 ° | 301,98 °
| Actual Elevation (°) | 1,05 ° | -1,06 °
| Antenna Gain (dB) | 39,7 dBi | 39,7 dBi
| Feeder Type | n/a | F090LLS4
| Feeder Length | n/a | 1 m
| Feeder LOSS | 0 dB | 0 dB
Radio Equipment | Radio Type | NEOC_STD_38GHz_20Mb
| Tx Power (dBm) | 15 dBm | 15 dBm
| Tx Attenuator (dB) | 3,5 dB | 3,5 dB
| Rx Attenuator (dB) | 3,5 dB | 3,5 dB
| Modulation | 16QAM
| Operating Mode | Fixed modulation (priority for quality)
| Branching Loss Tx (Main) | 0 dB | 0 dB
| Branching Loss Rx (Main) | 0 dB | 0 dB
Branching Loss Tx (Spare)
Branching Loss Rx (Spare)
| Threshold | -83 dBm | -83 dBm
| ATPC | 0 dB | 0 dB
Performance | Main Rx Level @ TX max (dBm) | -27,78 dBm | -27,49 dBm
Spare Rx Level @ TX max (dBm)
| Threshold Degradation (dB) | 3 dB | 3 dB
| Main Flat Fade Margin (dB) | 55,51 dB | 55,22 dB
Spare Flat Fade Margin (dB)