## Feuil1
Atoll: Link Reporter
Generation date : vendredi 25 octobre 2024 00:05:55
MLO Tunisie_Autoroute_ARI_0051
LINK SPECIFICATION
Link ID | Tunisie_Autoroute_ARI_0051 | Length (m) | 135,04 m
Capacity | 31,8 Mbps | Calculation Method | ITU-R P. 530-12
|  | End A | End B
Link Ends | Property ID | Tunisie Autoroute | ARI_0051_C01
| Property name | Tunisie Autoroute | ARI_0051_C01
| Property Latitude | 36,84837N | 36,84733889N
| Property Longitude | 10,199456E | 10,19865833E
| Property Height (m) | 6 m | 7 m
Frequency | Band | 38 GHz | 38 GHz
| Channel | LI33' | LI33
| Centre Frequency (GHz) | LI33' (38 545,5 MHz) | LI33 (37 285,5 MHz)
| Bandwidth (MHz) | LI_38GHz_7MHz[+] | LI_38GHz_7MHz[-]
| Frequency Designation | H/L | H/L
| Polarisation | Vertical | Vertical
Antenna (Main) | Antenna Type | VHLP1-370 | VHLP1-370
| Antenna Size (m) | 0,3 m | 0,3 m
| Antenna Height (m) | 21 m | 29 m
| Antenna Direction (°) | 211,76 ° | 31,76 °
| Actual Elevation (°) | 3,82 ° | -3,82 °
| Antenna Gain (dB) | 39,7 dBi | 39,7 dBi
Feeder Type
Feeder Length
| Feeder LOSS | 0 dB | 0 dB
Radio Equipment | Radio Type | iPASO IHG 38G 42MB
| Tx Power (dBm) | 0 dBm | 0 dBm
| Tx Attenuator (dB) | 1 dB | 1 dB
| Rx Attenuator (dB) | 1 dB | 1 dB
| Modulation | 64QAM
| Operating Mode | Fixed modulation (priority for quality)
| Branching Loss Tx (Main) | 0 dB | 0 dB
| Branching Loss Rx (Main) | 0 dB | 0 dB
Branching Loss Tx (Spare)
Branching Loss Rx (Spare)
| Threshold | -78 dBm | -78 dBm
| ATPC | 0 dB | 0 dB
Performance | Main Rx Level @ TX max (dBm) | -29,33 dBm | -29,04 dBm
Spare Rx Level @ TX max (dBm)
| Threshold Degradation (dB) | 3 dB | 3 dB
| Main Flat Fade Margin (dB) | 48,96 dB | 48,67 dB
Spare Flat Fade Margin (dB)