## Feuil1
Atoll: Link Reporter
Generation date : jeudi 24 octobre 2024 23:46:55
MLO UIB GABES_GAB_0012
LINK SPECIFICATION
Link ID | UIB GABES_GAB_0012 | Length (m) | 296,49 m
Capacity | 14 Mbps | Calculation Method | ITU-R P. 530-12
|  | End A | End B
Link Ends | Property ID | UIB GABES | GAB_0012_C02
| Property name | UIB GABES | GAB_0012_C02
| Property Latitude | 33,885665N | 33,88808056N
| Property Longitude | 10,099949E | 10,09858056E
| Property Height (m) | 6 m | 3 m
Frequency | Band | 38 GHz | 38 GHz
| Channel | LI53 | LI53'
| Centre Frequency (GHz) | LI53 (37 425,5 MHz) | LI53' (38 685,5 MHz)
| Bandwidth (MHz) | LI_38GHz_7MHz[-] | LI_38GHz_7MHz[+]
| Frequency Designation | H/L | H/L
| Polarisation | Vertical | Vertical
Antenna (Main) | Antenna Type | VHLP1-370 | VHLP1-370
| Antenna Size (m) | 0,3 m | 0,3 m
| Antenna Height (m) | 13,3 m | 25,5 m
| Antenna Direction (°) | 334,81 ° | 154,81 °
| Actual Elevation (°) | 1,78 ° | -1,78 °
| Antenna Gain (dB) | 39,7 dBi | 39,7 dBi
| Feeder Type | 38G_INT | 38G_INT
| Feeder Length | 0 m | 0 m
| Feeder LOSS | 0 dB | 0 dB
Radio Equipment | Radio Type | iPASO IHG 38G 14MB
| Tx Power (dBm) | 3 dBm | 3 dBm
| Tx Attenuator (dB) | 0 dB | 0 dB
| Rx Attenuator (dB) | 0 dB | 0 dB
| Modulation | QPSK
| Operating Mode | Fixed modulation (priority for quality)
| Branching Loss Tx (Main) | 0 dB | 0 dB
| Branching Loss Rx (Main) | 0 dB | 0 dB
Branching Loss Tx (Spare)
Branching Loss Rx (Spare)
| Threshold | -90,5 dBm | -90,5 dBm
| ATPC | 0 dB | 0 dB
Performance | Main Rx Level @ TX max (dBm) | -30,94 dBm | -31,23 dBm
Spare Rx Level @ TX max (dBm)
| Threshold Degradation (dB) | 3 dB | 3 dB
| Main Flat Fade Margin (dB) | 59,27 dB | 59,56 dB
Spare Flat Fade Margin (dB)