## Feuil1
Atoll: Link Reporter
Generation date : jeudi 24 octobre 2024 23:17:06
MLO UIB_0001_TUN_0005
LINK SPECIFICATION
Link ID | UIB_0001_TUN_0005 | Length (m) | 6 175,74 m
Capacity | 41 Mbps | Calculation Method | ITU-R P. 530-12
|  | End A | End B
Link Ends | Property ID | UIB_0001 | TUN_0005_C01
| Property name | UIB_0001 | TUN_0005_C01
| Property Latitude | 36,81208333N | 36,83484N
| Property Longitude | 10,17977778E | 10,242944E
| Property Height (m) | 2 m | 1 m
Frequency | Band | 23 GHz | 23 GHz
| Channel | HC26 | HC26'
| Centre Frequency (GHz) | HC26 (22 359,75 MHz) | HC26' (23 367,75 MHz)
| Bandwidth (MHz) | HC_23GHz_14MHz[-] | HC_23GHz_14MHz[+]
| Frequency Designation | H/L | H/L
| Polarisation | Vertical | Vertical
Antenna (Main) | Antenna Type | VHLP2-220 | VHLP2-220
| Antenna Size (m) | 0,6 m | 0,6 m
| Antenna Height (m) | 22 m | 28,5 m
| Antenna Direction (°) | 65,75 ° | 245,79 °
| Actual Elevation (°) | 0,02 ° | -0,08 °
| Antenna Gain (dB) | 40,1 dBi | 40,1 dBi
| Feeder Type | 23G_INT | 23G_INT
| Feeder Length | 0 m | 0 m
| Feeder LOSS | 0 dB | 0 dB
Radio Equipment | Radio Type | NHG2_STD_23GHz_40Mb
| Tx Power (dBm) | 22 dBm | 22 dBm
| Tx Attenuator (dB) | 0 dB | 0 dB
| Rx Attenuator (dB) | 0 dB | 0 dB
| Modulation | 16QAM
| Operating Mode | Fixed modulation (priority for quality)
| Branching Loss Tx (Main) | 0 dB | 0 dB
| Branching Loss Rx (Main) | 0 dB | 0 dB
Branching Loss Tx (Spare)
Branching Loss Rx (Spare)
| Threshold | -78,5 dBm | -78,5 dBm
| ATPC | 0 dB | 0 dB
Performance | Main Rx Level @ TX max (dBm) | -34,74 dBm | -35,1 dBm
Spare Rx Level @ TX max (dBm)
| Threshold Degradation (dB) | 3 dB | 3 dB
| Main Flat Fade Margin (dB) | 43,4 dB | 43,76 dB
Spare Flat Fade Margin (dB)