## Feuil1
Atoll: Link Reporter
Generation date : jeudi 24 octobre 2024 23:20:37
MLO UIB_BIZERTE_BIZ_0014
LINK SPECIFICATION
Link ID | UIB_BIZERTE_BIZ_0014 | Length (m) | 1 256,32 m
Capacity | 10,2 Mbps | Calculation Method | ITU-R P. 530-12
|  | End A | End B
Link Ends | Property ID | UIB_BIZERTE | BIZ_0014_C08
| Property name | UIB_BIZERTE | BIZ_0014_C08
| Property Latitude | 37,27088N | 37,28000556N
| Property Longitude | 9,870776E | 9,86241389E
| Property Height (m) | 5 m | 45 m
Frequency | Band | 23 GHz | 23 GHz
| Channel | HK66' | HK66
| Centre Frequency (GHz) | HK66' (23 240 MHz) | HK66 (22 232 MHz)
| Bandwidth (MHz) | HK_23GHz_3.5MHz[+] | HK_23GHz_3.5MHz[-]
| Frequency Designation | H/L | H/L
| Polarisation | Vertical | Vertical
Antenna (Main) | Antenna Type | VHLP1-220 | VHLP1-220
| Antenna Size (m) | 0,3 m | 0,3 m
| Antenna Height (m) | 13 m | 23 m
| Antenna Direction (°) | 323,9 ° | 143,9 °
| Actual Elevation (°) | 2,28 ° | -2,29 °
| Antenna Gain (dB) | 34,9 dBi | 34,9 dBi
| Feeder Type | n/a | 38G_INT
| Feeder Length | n/a | 0 m
| Feeder LOSS | 0 dB | 0 dB
Radio Equipment | Radio Type | PASOLINK NEO 23G_3,5MHz_16QAM_10M
| Tx Power (dBm) | 22 dBm | 22 dBm
| Tx Attenuator (dB) | 0 dB | 0 dB
| Rx Attenuator (dB) | 0 dB | 0 dB
| Modulation | 16QAM
| Operating Mode | Fixed modulation (priority for quality)
| Branching Loss Tx (Main) | 0 dB | 0 dB
| Branching Loss Rx (Main) | 0 dB | 0 dB
Branching Loss Tx (Spare)
Branching Loss Rx (Spare)
| Threshold | -85,5 dBm | -85,5 dBm
| ATPC | 0 dB | 0 dB
Performance | Main Rx Level @ TX max (dBm) | -30,26 dBm | -29,88 dBm
Spare Rx Level @ TX max (dBm)
| Threshold Degradation (dB) | 3 dB | 3 dB
| Main Flat Fade Margin (dB) | 55,62 dB | 55,24 dB
Spare Flat Fade Margin (dB)