## Feuil1
Atoll: Link Reporter
Generation date : jeudi 24 octobre 2024 23:59:13
MLO UIB_Lac_TUN_0057
LINK SPECIFICATION
Link ID | UIB_Lac_TUN_0057 | Length (m) | 540,66 m
Capacity | 31,8 Mbps | Calculation Method | ITU-R P. 530-12
|  | End A | End B
Link Ends | Property ID | UIB_Lac | TUN_0057_C01
| Property name | UIB_Lac | TUN_0057_C01
| Property Latitude | 36,834328N | 36,83403N
| Property Longitude | 10,230311E | 10,23636E
| Property Height (m) | 2 m | 1 m
Frequency | Band | 38 GHz | 38 GHz
| Channel | LI60' | LI60
| Centre Frequency (GHz) | LI60' (38 734,5 MHz) | LI60 (37 474,5 MHz)
| Bandwidth (MHz) | LI_38GHz_7MHz[+] | LI_38GHz_7MHz[-]
| Frequency Designation | H/L | H/L
| Polarisation | Vertical | Vertical
Antenna (Main) | Antenna Type | VHLP1-370 | VHLP1-370
| Antenna Size (m) | 0,3 m | 0,3 m
| Antenna Height (m) | 18 m | 24 m
| Antenna Direction (°) | 93,52 ° | 273,52 °
| Actual Elevation (°) | 0,53 ° | -0,53 °
| Antenna Gain (dB) | 39,7 dBi | 39,7 dBi
Feeder Type
Feeder Length
| Feeder LOSS | 0 dB | 0 dB
Radio Equipment | Radio Type | iPASO IHG 38G 42MB(1)
| Tx Power (dBm) | 9 dBm | 9 dBm
| Tx Attenuator (dB) | 0 dB | 0 dB
| Rx Attenuator (dB) | 0 dB | 0 dB
| Modulation | 64QAM
| Operating Mode | Fixed modulation (priority for quality)
| Branching Loss Tx (Main) | 0 dB | 0 dB
| Branching Loss Rx (Main) | 0 dB | 0 dB
Branching Loss Tx (Spare)
Branching Loss Rx (Spare)
| Threshold | -78 dBm | -78 dBm
| ATPC | 0 dB | 0 dB
Performance | Main Rx Level @ TX max (dBm) | -30,52 dBm | -30,22 dBm
Spare Rx Level @ TX max (dBm)
| Threshold Degradation (dB) | 3 dB | 3 dB
| Main Flat Fade Margin (dB) | 47,78 dB | 47,48 dB
Spare Flat Fade Margin (dB)