## Feuil1
Atoll: Link Reporter
Generation date : jeudi 24 octobre 2024 23:17:56
MLO UIB_NABEUL_RT_HAMMAMET_NAB_0033
LINK SPECIFICATION
Link ID | UIB_NABEUL_RT_HAMMAMET_NAB_0033 | Length (m) | 980,96 m
Capacity | 14 Mbps | Calculation Method | ITU-R P. 530-12
|  | End A | End B
Link Ends | Property ID | UIB_NABEUL_RT_HAMMAMET | NAB_0033_C04
| Property name | UIB_NABEUL_RT_HAMMAMET | NAB_0033_C04
| Property Latitude | 36,449984N | 36,44362778N
| Property Longitude | 10,723785E | 10,73138889E
| Property Height (m) | 12 m | 3 m
Frequency | Band | 23 GHz | 23 GHz
| Channel | HF21 | HF21'
| Centre Frequency (GHz) | HF21 (22 146,25 MHz) | HF21' (23 154,25 MHz)
| Bandwidth (MHz) | HF_23GHz_7MHz[-] | HF_23GHz_7MHz[+]
| Frequency Designation | H/L | H/L
| Polarisation | Vertical | Vertical
Antenna (Main) | Antenna Type | VHLP1-220 | VHLP1-220
| Antenna Size (m) | 0,3 m | 0,3 m
| Antenna Height (m) | 16 m | 24 m
| Antenna Direction (°) | 136,1 ° | 316,1 °
| Actual Elevation (°) | -0,06 ° | 0,05 °
| Antenna Gain (dB) | 34,9 dBi | 34,9 dBi
| Feeder Type | n/a | 38G_INT
| Feeder Length | n/a | 0 m
| Feeder LOSS | 0 dB | 0 dB
Radio Equipment | Radio Type | iPASO IHG 23G 14MB
| Tx Power (dBm) | 15 dBm | 15 dBm
| Tx Attenuator (dB) | 0 dB | 0 dB
| Rx Attenuator (dB) | 0 dB | 0 dB
| Modulation | QPSK
| Operating Mode | Fixed modulation (priority for quality)
| Branching Loss Tx (Main) | 0 dB | 0 dB
| Branching Loss Rx (Main) | 0 dB | 0 dB
Branching Loss Tx (Spare)
Branching Loss Rx (Spare)
| Threshold | -92,5 dBm | -92,5 dBm
| ATPC | 0 dB | 0 dB
Performance | Main Rx Level @ TX max (dBm) | -34,61 dBm | -35 dBm
Spare Rx Level @ TX max (dBm)
| Threshold Degradation (dB) | 3 dB | 3 dB
| Main Flat Fade Margin (dB) | 57,5 dB | 57,89 dB
Spare Flat Fade Margin (dB)