## Feuil1
Atoll: Link Reporter
Generation date : jeudi 24 octobre 2024 23:15:31
MLO UNHCR__Zarzis - MED_0025_C03
LINK SPECIFICATION
Link ID | UNHCR__Zarzis - MED_0025_C03 | Length (m) | 6 824,69 m
Capacity | 28 Mbps | Calculation Method | ITU-R P. 530-12
|  | End A | End B
Link Ends | Property ID | UNHCR__Zarzis | MED_0025_C03
| Property name | UNHCR__Zarzis | MED_0025_C03
| Property Latitude | 33,58786N | 33,52638889N
| Property Longitude | 11,07117E | 11,06806389E
| Property Height (m) | 24 m | 66 m
Frequency | Band | 23 GHz | 23 GHz
| Channel | HC22' HC22' | HC22 HC22
| Centre Frequency (GHz) | HC22' (23 311,75 MHz) | HC22 (22 303,75 MHz)
| Bandwidth (MHz) | HC_23GHz_14MHz[+] | HC_23GHz_14MHz[-]
| Frequency Designation | H/L | H/L
| Polarisation | Vertical | Vertical
Antenna (Main) | Antenna Type | VHLP2-220 | VHLP2-220
| Antenna Size (m) | 0,6 m | 0,6 m
| Antenna Height (m) | 10,5 m | 42,5 m
| Antenna Direction (°) | 182,41 ° | 2,41 °
| Actual Elevation (°) | 0,59 ° | -0,65 °
| Antenna Gain (dB) | 40,1 dBi | 40,1 dBi
| Feeder Type | 23G_INT | 23G_INT
| Feeder Length | 0 m | 0 m
| Feeder LOSS | 0 dB | 0 dB
Radio Equipment | Radio Type | iPASO IHG 23GHz 14MHz 32QAM
| Tx Power (dBm) | 19 dBm | 19 dBm
| Tx Attenuator (dB) | 0 dB | 0 dB
| Rx Attenuator (dB) | 0 dB | 0 dB
| Modulation | 32QAM
| Operating Mode | Fixed modulation (priority for quality)
| Branching Loss Tx (Main) | 0 dB | 0 dB
| Branching Loss Rx (Main) | 0 dB | 0 dB
Branching Loss Tx (Spare)
Branching Loss Rx (Spare)
| Threshold | -80 dBm | -80 dBm
| ATPC | 0 dB | 0 dB
Performance | Main Rx Level @ TX max (dBm) | -39,04 dBm | -38,67 dBm
Spare Rx Level @ TX max (dBm)
| Threshold Degradation (dB) | 3 dB | 3 dB
| Main Flat Fade Margin (dB) | 41,33 dB | 40,96 dB
Spare Flat Fade Margin (dB)